## Capital Goods
NAICS Category | NAICS Code | Equipment included | 2025 USD (total) | 2012 USD / kg SCP
Heavy Gauge Metal Tanks | 3324 | ST101 (Tank) ST102 (Tank) ST103 (Tank) M101 (Tank) R101 (Vertical pressure vessel, Platform and ladders) ST104 (Tank) ST201 (Tank) ST202 (Tank) ST203 (Tank) SM101 (Tank) SR101 (Vertical pressure vessel, Platform and ladders) SR102 (Vertical pressure vessel, Platform and ladders) SR103 (Vertical pressure vessel, Platform and ladders) | 7472383.61 | 0.010795
Power Boilers and Heat Exchangers | 3324 | HX101 (Floating head) HX102 (Floating head) R101 (Heat exchanger - Floating head) SHX101 (Double pipe) SHX102 (Double pipe) SR101 (Heat exchanger - Double pipe) SR102 (Heat exchanger - Double pipe) SR103 (Heat exchanger - Double pipe) | 1034815.16 | 0.001495
Pumps and Pumping Equipment | 3339 | R101 (Recirculation pump - Pump, Recirculation pump - Motor) SR101 (Recirculation pump - Pump, Recirculation pump - Motor) SR102 (Recirculation pump - Pump, Recirculation pump - Motor) SR103 (Recirculation pump - Pump, Recirculation pump - Motor) | 105953.97 | 0.00015307
Air and Gas Compressors | 3339 | R101 (Compressor - Compressor(s)) | 1503356.8 | 0.0021719
Welding/Soldering/General Machinery | 3339 | R101 (Agitator - Agitator) C101 (Centrifuges) D101 (Spray dryer) SR101 (Agitator - Agitator) SR102 (Agitator - Agitator) SR103 (Agitator - Agitator) | 1626473.08 | 0.0023498
Air Conditioning/Refrigeration/Heating | 3334 | R101 (Air cooler - Floating head) | 33671.6 | 4.8646e-05

## Operational Flows
Material | Scope | Elementary Flow | Units | Value (per hr) | Value / kg SCP
INPUTS
AceticAcid | ST101, ST201 | Acetic Acid Proxy Flow | kg | 8383.053 | 2.5965
Nutrients (salts) | ST102, ST202 | Other basic Inorganic Chemicals (3251) | 2012 USD | 2042.1631 | 0.63252
NH3 | ST103, ST203 | Ammonia, SMR Liquid at plant (3253) | kg | 475.0815 | 0.14715
Electricity | M101, R101, C101, SM101, SR101, SR102, SR103 | Relevant mix for SA | MWh | 2.8391 | 0.00087935
Water | water_feed, seed_water_feed | Water, (elementary) | m3 | 73.3516 | 0.022719
Low Pressure Steam | HX101, SHX101 | Natural gas combustion / steam injection at turbine | kg | 59428.7563 | 18.407
Chilled Water | HX102, R101, SHX102, SR101, SR102, SR103 | Water, Process + cooling (elementary) | m3 | 1809.9632 | 0.5606
Waste Water Treatment | WWT102 | Drinking water/wastewater treatment US (2213) | 2012 USD | 258.3078 | 0.080006
O2 (from air) | R101, SR101, SR102, SR103 | Resource, air | kg | 9721.3546 | 3.011
N2 (from air) | R101, SR101, SR102, SR103 | Resource, air | kg | 32015.9735 | 9.9164
OUTPUTS
Water effluent | RCY101, WWT102 | Water, (elementary) | m3 | 65.6786 | 0.020343
NH3 (liquid effluent) | RCY101, WWT102 | Ammonia, emission to water, freshwater | kg | 0.0026043 | 8.066e-07
KH2PO4 (liquid effluent) | RCY101, WWT102 | Monopotassium phosphate, emissions, water | kg | 22.652 | 0.007016
(NH4)2SO4 (liquid effluent) | RCY101, WWT102 | Ammonium Sulfate, emissions, water | kg | 18.8767 | 0.0058467
NaHCO3 (liquid effluent) | RCY101, WWT102 | Sodium Bicarbonate, emissions, water | kg | 4.7192 | 0.0014617
Ferric Ammonium Citrate (liquid effluent) | RCY101, WWT102 | Waste, inorganic | kg | 0.94383 | 0.00029233
MgSO4.7H2O (liquid effluent) | RCY101, WWT102 | Waste, inorganic | kg | 4.7192 | 0.0014617
Na2HPO4.2H2O (liquid effluent) | RCY101, WWT102 | Waste, inorganic | kg | 23.5958 | 0.0073084
Trace Metals (liquid effluent) | RCY101, WWT102 | Metal waste | kg | 0.013214 | 4.0927e-06
AceticAcid (liquid effluent) | RCY101, WWT102 | Waste, organic | kg | 830.575 | 0.25726
Biomass (liquid effluent) | RCY101, WWT102 | waste, organic | kg | 169.0756 | 0.052368
CO2 (liquid effluent) | RCY101, WWT102 | Carbon dioxide, dissolved, emission to water | kg | 0.31335 | 9.7055e-05
N2 (air emissions) | R101, SR101, SR102, SR103 | Nitrogen, emission, air | kg | 32015.9735 | 9.9164
CO2 (air emissions) | R101, SR101, SR102, SR103 | carbon dioxide, emission, air | kg | 4774.1579 | 1.4787
O2 (air emissions) | R101, SR101, SR102, SR103 | Oxygen, emission, air | kg | 6549.5139 | 2.0286
NH3 (air emissions) | R101, SR101, SR102, SR103 | ammonia, emission, air | kg | 22.6277 | 0.0070085
H2O (air emissions) | R101, SR101, SR102, SR103, D101 | water, emission, air | kg | 10512.4893 | 3.256
AceticAcid (air emissions) | R101, SR101, SR102, SR103 | air emission, organic | kg | 2.0817 | 0.00064477