## Capital Goods
NAICS Category | NAICS Code | Equipment included | 2025 USD (total) | 2012 USD / kg SCP
Heavy Gauge Metal Tanks | 3324 | ST101 (Tank) ST102 (Tank) ST103 (Tank) M101 (Tank) R101 (Vertical pressure vessel, Platform and ladders) ST104 (Tank) ST201 (Tank) ST202 (Tank) ST203 (Tank) SM101 (Tank) SR101 (Vertical pressure vessel, Platform and ladders) SR102 (Vertical pressure vessel, Platform and ladders) SR103 (Vertical pressure vessel, Platform and ladders) | 39039770.8 | 0.056401
Power Boilers and Heat Exchangers | 3324 | HX101 (Floating head) HX102 (Floating head) R101 (Heat exchanger - Floating head) SHX101 (Double pipe) SHX102 (Double pipe) SR101 (Heat exchanger - Double pipe) SR102 (Heat exchanger - Double pipe) SR103 (Heat exchanger - Double pipe) | 7957235.24 | 0.011496
Pumps and Pumping Equipment | 3339 | R101 (Recirculation pump - Pump, Recirculation pump - Motor) SR101 (Recirculation pump - Pump, Recirculation pump - Motor) SR102 (Recirculation pump - Pump, Recirculation pump - Motor) SR103 (Recirculation pump - Pump, Recirculation pump - Motor) | 817404.48 | 0.0011809
Air and Gas Compressors | 3339 | R101 (Compressor - Compressor(s)) SR103 (Compressor - Compressor(s)) | 6766635.61 | 0.0097758
Welding/Soldering/General Machinery | 3339 | R101 (Agitator - Agitator) C101 (Centrifuges) D101 (Spray dryer) SR101 (Agitator - Agitator) SR102 (Agitator - Agitator) SR103 (Agitator - Agitator) | 5437302.24 | 0.0078553
Air Conditioning/Refrigeration/Heating | 3334 | R101 (Air cooler - Floating head) SR103 (Air cooler - Double pipe) | 64718.54 | 9.3499e-05

## Operational Flows
Material | Scope | Elementary Flow | Units | Value (per hr) | Value / kg SCP
INPUTS
FormicAcid | ST101, ST201 | Formic Acid Proxy Flow | kg | 62871.0354 | 19.4732
Nutrients (salts) | ST102, ST202 | Other basic Inorganic Chemicals (3251) | 2012 USD | 2042.1027 | 0.6325
NH3 | ST103, ST203 | Ammonia, SMR Liquid at plant (3253) | kg | 475.0632 | 0.14714
Electricity | M101, R101, C101, SM101, SR101, SR102, SR103 | Relevant mix for SA | MWh | 15.4701 | 0.0047916
Water | water_feed, seed_water_feed | Water, (elementary) | m3 | 508.7323 | 0.15757
Low Pressure Steam | HX101, SHX101 | Natural gas combustion / steam injection at turbine | kg | 448906.8336 | 139.0409
Chilled Water | HX102, R101, SHX102, SR101, SR102, SR103 | Water, Process + cooling (elementary) | m3 | 13642.2482 | 4.2254
Waste Water Treatment | WWT102 | Drinking water/wastewater treatment US (2213) | 2012 USD | 1552.3187 | 0.4808
O2 (from air) | R101, SR101, SR102, SR103 | Resource, air | kg | 50700.5708 | 15.7036
N2 (from air) | R101, SR101, SR102, SR103 | Resource, air | kg | 166975.5088 | 51.7177
OUTPUTS
Water effluent | RCY101, WWT102 | Water, (elementary) | m3 | 513.8869 | 0.15917
NH3 (liquid effluent) | RCY101, WWT102 | Ammonia, emission to water, freshwater | kg | 4.7134 | 0.0014599
KH2PO4 (liquid effluent) | RCY101, WWT102 | Monopotassium phosphate, emissions, water | kg | 22.6579 | 0.0070179
(NH4)2SO4 (liquid effluent) | RCY101, WWT102 | Ammonium Sulfate, emissions, water | kg | 18.8815 | 0.0058482
NaHCO3 (liquid effluent) | RCY101, WWT102 | Sodium Bicarbonate, emissions, water | kg | 4.7204 | 0.0014621
Ferric Ammonium Citrate (liquid effluent) | RCY101, WWT102 | Waste, inorganic | kg | 0.94408 | 0.00029241
MgSO4.7H2O (liquid effluent) | RCY101, WWT102 | Waste, inorganic | kg | 4.7204 | 0.0014621
Na2HPO4.2H2O (liquid effluent) | RCY101, WWT102 | Waste, inorganic | kg | 23.6019 | 0.0073103
Trace Metals (liquid effluent) | RCY101, WWT102 | Metal waste | kg | 0.013217 | 4.0938e-06
FormicAcid (liquid effluent) | RCY101, WWT102 | Waste, organic | kg | 6213.9062 | 1.9246
Biomass (liquid effluent) | RCY101, WWT102 | waste, organic | kg | 168.9754 | 0.052337
CO2 (liquid effluent) | RCY101, WWT102 | Carbon dioxide, dissolved, emission to water | kg | 0.07445 | 2.3059e-05
N2 (air emissions) | R101, SR101, SR102, SR103 | Nitrogen, emission, air | kg | 166975.5088 | 51.7177
CO2 (air emissions) | R101, SR101, SR102, SR103 | carbon dioxide, emission, air | kg | 47853.9282 | 14.8219
O2 (air emissions) | R101, SR101, SR102, SR103 | Oxygen, emission, air | kg | 35890.2309 | 11.1164
NH3 (air emissions) | R101, SR101, SR102, SR103 | ammonia, emission, air | kg | 17.9066 | 0.0055462
H2O (air emissions) | R101, SR101, SR102, SR103, D101 | water, emission, air | kg | 15253.0509 | 4.7244
FormicAcid (air emissions) | R101, SR101, SR102, SR103 | air emission, organic | kg | 30.9365 | 0.009582