## Modeling SCP
Key |  |  |  | Lincolnway Energy Annual Production of CO2
Given |  |  |  | 91000 Tons = 83,000,000 kg/yr
Matlab Droplet Model Inputs |  |  |  | Operating Time: 350 d/y = 8400h/yr
Intermediate Calculation |  |  |  | Goal: utilize 50% CO2 per year - offers flexibility depending on market demands
Solution
Biomass Consumption |  |  |  | CO2 Contactor |  |  | O2 Contactor |  |  | H2 Contactor
Quantity | Value | Units |  | Mean Droplet Size | 1.6 | mm | Mean Droplet Size | 1.6 | mm | Mean Droplet Size | 1.6 | mm
maximum growth rate | 0.12 | h-1 |  | Contactor Height | 4 | m | Contactor Height | 4 | m | Contactor Height | 4 | m
doubling time | 5.7762 | h |  | Contactor Diameter (model) | 10 | m | Contactor Diameter (model) | 10 | m | Contactor Diameter (model) | 10 | m
molar requirements CO2 | 4.09 | mol/mol biomass |  | Contactor Volume (model) | 314.1593 | m3 | Contactor Volume (model) | 314.1593 | m3 | Contactor Volume (model) | 314.1593 | m3
molar requirements NH3 | 0.76 | mol/mol biomass |  | mean residnece time | 1.0147 | s | mean residnece time | 1.0147 | s | mean residnece time | 1.0147 | s
molar requirements H2 | 21.36 | mol/mol biomass |  | liquid holdup | 0.0018647 | unitless | liquid holdup | 0.0018647 | unitless | liquid holdup | 0.0018647 | unitless
molar requirements O2 | 6.21 | mol/mol biomass |  | CO2 Partial Pressure | 0.1 | atm | O2 Partial Pressure | 3.9 | atm | H2 Partial Pressure | 1 | atm
molar production H2O | 18.7 | mol/mol biomass |  | Cout | 0.12 | g/L | Cout | 0.13 | g/L | Cout | 0.07 | g/L
MW Biomass | 97.09 | g/mol |  | required flowrate CO2 | 4908000 | g CO2/h | required flowrate O2 | 5419636.3636 | g O2/h | required flowrate CO2 | 1165090.9091 | g H2/h
MW CO2 | 44 | g/mol |  | flowrate |  | L/h | flowrate |  | L/h | flowrate |  | L/h
MW NH3 | 17 | g/mol |  | Required Contactor volume |  | L | Required Contactor volume |  | L | Required Contactor volume |  | L
MW H2 | 2 | g/mol |  | Required Contactor volume (converted) |  | m3 | Required Contactor volume (converted) |  | m3 | Required Contactor volume (converted) |  | m3
MW O2 | 32 | g/mol |  | Required contactor diameter |  | m | Required contactor diameter |  | m | Required contactor diameter |  | m
Yield coefficient CO2 | 0.53951 | g biomass/g CO2
Yield coefficient NH3 | 7.5147 | g biomass/g NH3 |  | Ammonia Feed
Yield coefficinet H2 | 2.2727 | g biomass/g H2 |  | Required delivery rate | 352363.6364 | g NH3/h
Yield coefficinet O2 | 0.48858 | g biomass/gO2 |  | density | 0.97 | g/L
Flowrate of CO2 | 4908000 | g CO2/h |  | Volume flow | 363261.4808 | L/h
production capacity biomass | 2647909.0909 | g biomass/h
production capacity biomass | 21606.9382 | metric tonne biomass/yr |  | Bioreactor Specs
Required NH3 | 352363.6364 | g NH3/h |  | Media Flowrate | 363261.4808 | L/h
Required H2 | 1165090.9091 | g H2/h |  | doubling time | 5.7762 | h
Required O2 | 5419636.3636 | g O2/h |  | required bioreactor volume | 2098280.5934 | L
|  |  |  | Productivity | 1.2619 | g biomass/L
4908
15.6345
| 2.0468 |  | `
5419.6364
tha

## CO2 Contactor
Design parameters |  |  | High LH |  |  | Low LH
Height | 4 | m | Height | 4 | m | Height | 4 | m
Diameter | 10 | m | Diameter | 10 | m | Diameter | 10 | m
Manifold diameter | 9.9 | m | Manifold diameter | 9.9 | m | Manifold diameter | 9.9 | m
Orifice Density | 20000 | orifice/m2 | Orifice Density | 400000 | orifice/m2 | Orifice Density | 2000 | orifice/m2
Manifold orifices | 1539538 | orifice | Manifold orifices | 30790750 | orifice | Manifold orifices | 153954 | orifice
Orifice diameter | 0.8 | mm | Orifice diameter | 0.8 | mm | Orifice diameter | 0.8 | mm
Liquid flowrate | 0.57733 | m3/s | Liquid flowrate | 11.5465 | m3/s | Liquid flowrate | 0.057733 | m3/s
Mean Droplet Diameter | 1.6 | mm | Mean Droplet Diameter | 1.6 | mm | Mean Droplet Diameter | 1.6 | mm
Flowrate per orifice | 3.75e-07 | m3/s | Flowrate per orifice | 3.75e-07 | m3/s | Flowrate per orifice | 3.75e-07 | m3/s
Operating Conditions |  |  | Operating Conditions |  |  | Operating Conditions
Temp | 30 | C | Temp | 30 | C | Temp | 30 | C
Pressure (partial) | 0.1 | atm | Pressure (partial) | 0.1 | atm | Pressure (partial) | 0.1 | atm
Csat | 0.11 | g/L | Csat | 0.11 | g/L | Csat | 0.11 | g/L
Contactor 1 |  |  | Contactor 1 |  |  | Contactor 1
Initial concentration | 0 | g/L | Initial concentration | 0 | g/L | Initial concentration | 0 | g/L
Final Concentration | 0.1 | g/L | Final Concentration | 0.1 | g/L | Final Concentration | 0.1 | g/L
Residence Time | 1.0147 | s | Residence Time | 1.0147 | s | Residence Time | 1.0147 | s
Flow Conditions |  |  | Flow Conditions |  |  | Flow Conditions
Total Contactor system flowrate | 577.3267 | L/s | Total Contactor system flowrate | 11546.5313 | L/s | Total Contactor system flowrate | 57.7327 | L/s
CO2 delivery | 207837.63 | g/h | CO2 delivery | 4156751.25 | g/h | CO2 delivery | 20783.79 | g/h
Required CO2 delivery | 4908000 | g/h | Required CO2 delivery | 4908000 | g/h | Required CO2 delivery | 4908000 | g/h
Reuired number of trains | 24 |  | Reuired number of trains | 2 |  | Reuired number of trains | 237
Volume holdup | 0.58581 |  | Volume holdup | 11.7163 |  | Volume holdup | 0.058581
Contactor Volume | 314.1593 |  | Contactor Volume | 314.1593 |  | Contactor Volume | 314.1593
Liquid Holdup fraction | 0.0018647 |  | Liquid Holdup fraction | 0.037294 |  | Liquid Holdup fraction | 0.00018647

## O2 Contactor
Design parameters |  |  | High LH |  |  | Low LH
Height | 4 | m | Height | 4 | m | Height | 4 | m
Diameter | 10 | m | Diameter | 10 | m | Diameter | 10 | m
Manifold diameter | 9.9 | m | Manifold diameter | 9.9 | m | Manifold diameter | 9.9 | m
Orifice Density | 20000 | orifice/m2 | Orifice Density | 400000 | orifice/m2 | Orifice Density | 2000 | orifice/m2
Manifold orifices | 1539538 | orifice | Manifold orifices | 30790750 | orifice | Manifold orifices | 153954 | orifice
Orifice diameter | 0.8 | mm | Orifice diameter | 0.8 | mm | Orifice diameter | 0.8 | mm
Liquid flowrate | 0.57733 | m3/s | Liquid flowrate | 11.5465 | m3/s | Liquid flowrate | 0.057733 | m3/s
Mean Droplet Diameter | 1.6 | mm | Mean Droplet Diameter | 1.6 | mm | Mean Droplet Diameter | 1.6 | mm
Flowrate per orifice | 3.75e-07 | m3/s | Flowrate per orifice | 3.75e-07 | m3/s | Flowrate per orifice | 3.75e-07 | m3/s
Operating Conditions |  |  | Operating Conditions |  |  | Operating Conditions
Temp | 30 | C | Temp | 30 | C | Temp | 30 | C
Pressure | 3.9 | atm | Pressure | 3.9 | atm | Pressure | 3.9 | atm
Csat | 0.12 | g/L | Csat | 0.12 | g/L | Csat | 0.12 | g/L
Contactor 1 |  |  | Contactor 1 |  |  | Contactor 1
Initial concentration | 0 | g/L | Initial concentration | 0 | g/L | Initial concentration | 0 | g/L
Final Concentration | 0.11 | g/L | Final Concentration | 0.11 | g/L | Final Concentration | 0.11 | g/L
Residence Time | 1.0147 | s | Residence Time | 1.0147 | s | Residence Time | 1.0147 | s
Flow Conditions |  |  | Flow Conditions |  |  | Flow Conditions
Total Contactor system flowrate | 577.3267 | L/s | Total Contactor system flowrate | 11546.5313 | L/s | Total Contactor system flowrate | 57.7327 | L/s
O2 delivery | 228621.393 | g/h | CO2 delivery | 4572426.375 | g/h | CO2 delivery | 22862.169 | g/h
Required O2 delivery | 5419636.3636 | g/h | Required CO2 delivery | 5419636.3636 | g/h | Required CO2 delivery | 5419636.3636 | g/h
Reuired number of trains | 24 |  | Reuired number of trains | 2 |  | Reuired number of trains | 238
Volume holdup | 0.58581 |  | Volume holdup | 11.7163 |  | Volume holdup | 0.058581
Contactor Volume | 314.1593 |  | Contactor Volume | 314.1593 |  | Contactor Volume | 314.1593
Liquid Holdup fraction | 0.0018647 |  | Liquid Holdup fraction | 0.037294 |  | Liquid Holdup fraction | 0.00018647

## H2 Contactor
Design parameters |  |  | High LH |  |  | Low LH
Height | 4 | m | Height | 4 | m | Height | 4 | m
Diameter | 10 | m | Diameter | 10 | m | Diameter | 10 | m
Manifold diameter | 9.9 | m | Manifold diameter | 9.9 | m | Manifold diameter | 9.9 | m
Orifice Density | 20000 | orifice/m2 | Orifice Density | 400000 | orifice/m2 | Orifice Density | 2000 | orifice/m2
Manifold orifices | 1539538 | orifice | Manifold orifices | 30790750 | orifice | Manifold orifices | 153954 | orifice
Orifice diameter | 0.8 | mm | Orifice diameter | 0.8 | mm | Orifice diameter | 0.8 | mm
Liquid flowrate | 0.57733 | m3/s | Liquid flowrate | 11.5465 | m3/s | Liquid flowrate | 0.057733 | m3/s
Mean Droplet Diameter | 1.6 | mm | Mean Droplet Diameter | 1.6 | mm | Mean Droplet Diameter | 1.6 | mm
Flowrate per orifice | 3.75e-07 | m3/s | Flowrate per orifice | 3.75e-07 | m3/s | Flowrate per orifice | 3.75e-07 | m3/s
Operating Conditions |  |  | Operating Conditions |  |  | Operating Conditions
Temp | 30 | C | Temp | 30 | C | Temp | 30 | C
Pressure | 4 | atm | Pressure | 4 | atm | Pressure | 4 | atm
Csat | 0.0052 | g/L | Csat | 0.0052 | g/L | Csat | 0.0052 | g/L
Contactor 1 |  |  | Contactor 1 |  |  | Contactor 1
Initial concentration | 0 | g/L | Initial concentration | 0 | g/L | Initial concentration | 0 | g/L
Final Concentration | 0.0051 | g/L | Final Concentration | 0.0051 | g/L | Final Concentration | 0.0051 | g/L
Residence Time | 1.0147 | s | Residence Time | 1.0147 | s | Residence Time | 1.0147 | s
Flow Conditions |  |  | Flow Conditions |  |  | Flow Conditions
Total Contactor system flowrate | 577.3267 | L/s | Total Contactor system flowrate | 11546.5313 | L/s | Total Contactor system flowrate | 57.7327 | L/s
H2 delivery | 10599.7191 | g/h | CO2 delivery | 211994.3138 | g/h | CO2 delivery | 1059.9733 | g/h
Required H2 delivery | 1165090.9091 | g/h | Required CO2 delivery | 1165090.9091 | g/h | Required CO2 delivery | 1165090.9091 | g/h
Reuired number of trains | 110 |  | Reuired number of trains | 6 |  | Reuired number of trains | 1100
Volume holdup | 0.58581 |  | Volume holdup | 11.7163 |  | Volume holdup | 0.058581
Contactor Volume | 314.1593 |  | Contactor Volume | 314.1593 |  | Contactor Volume | 314.1593
Liquid Holdup fraction | 0.0018647 |  | Liquid Holdup fraction | 0.037294 |  | Liquid Holdup fraction | 0.00018647