## Capital Goods
NAICS Category | NAICS Code | Equipment included | 2025 USD (total) | 2012 USD / kg SCP
Heavy Gauge Metal Tanks | 3324 | ST101 (Tank) ST102 (Tank) ST103 (Tank) M101 (Tank) R101 (Vertical pressure vessel, Platform and ladders) ST104 (Tank) ST201 (Tank) ST202 (Tank) ST203 (Tank) SM101 (Tank) SR101 (Vertical pressure vessel, Platform and ladders) SR102 (Vertical pressure vessel, Platform and ladders) SR103 (Vertical pressure vessel, Platform and ladders) | 3751023.1 | 0.0054191
Power Boilers and Heat Exchangers | 3324 | HX101 (Floating head) HX102 (Floating head) R101 (Heat exchanger - Floating head) SHX101 (Double pipe) SHX102 (Double pipe) SR101 (Heat exchanger - Double pipe) SR102 (Heat exchanger - Double pipe) SR103 (Heat exchanger - Double pipe) | 1233988.18 | 0.0017827
Pumps and Pumping Equipment | 3339 | R101 (Recirculation pump - Pump, Recirculation pump - Motor) SR101 (Recirculation pump - Pump, Recirculation pump - Motor) SR102 (Recirculation pump - Pump, Recirculation pump - Motor) SR103 (Recirculation pump - Pump, Recirculation pump - Motor) | 904134.32 | 0.0013062
Air and Gas Compressors | 3339 | R101 (Compressor - Compressor(s)) | 1858014.75 | 0.0026843
Welding/Soldering/General Machinery | 3339 | R101 (Agitator - Agitator) C101 (Centrifuges) D101 (Spray dryer) SR101 (Agitator - Agitator) SR102 (Agitator - Agitator) SR103 (Agitator - Agitator) | 1497533.26 | 0.0021635
Air Conditioning/Refrigeration/Heating | 3334 | R101 (Air cooler - Floating head) | 36847.82 | 5.3234e-05

## Operational Flows
Material | Scope | Elementary Flow | Units | Value (per hr) | Value / kg SCP
INPUTS
Fructose | ST101, ST201 | Fructose proxy flow | kg | 11788.3988 | 3.6512
Nutrients (salts) | ST102, ST202 | Other basic Inorganic Chemicals (3251) | 2012 USD | 2042.1165 | 0.63251
NH3 | ST103, ST203 | Ammonia, SMR Liquid at plant (3253) | kg | 475.0707 | 0.14714
Electricity | M101, R101, C101, SM101, SR101, SR102, SR103 | Relevant mix for SA | MWh | 3.5954 | 0.0011136
Water | water_feed, seed_water_feed | Water, (elementary) | m3 | 31.8726 | 0.0098719
Natural Gas (boiler) | HX101, SHX101 | Natural gas combustion / steam injection at turbine | kg_ng | 1487.0604 | 0.46059
Chilled Water | HX102, R101, SHX102, SR101, SR102, SR103 | Water, Process + cooling (elementary) | m3 | 2046.0347 | 0.63372
Waste Water Treatment | WWT102 | Drinking water/wastewater treatment US (2213) | 2012 USD | 339.9387 | 0.10529
O2 (from air) | R101, SR101, SR102, SR103 | Resource, air | kg | 14014.3423 | 4.3407
N2 (from air) | R101, SR101, SR102, SR103 | Resource, air | kg | 46154.3511 | 14.2954
OUTPUTS
Water effluent | RCY101, WWT102 | Water, (elementary) | m3 | 25.9733 | 0.0080447
NH3 (liquid effluent) | RCY101, WWT102 | Ammonia, emission to water, freshwater | kg | 0.001568 | 4.856e-07
KH2PO4 (liquid effluent) | RCY101, WWT102 | Monopotassium phosphate, emissions, water | kg | 22.6511 | 0.0070157
(NH4)2SO4 (liquid effluent) | RCY101, WWT102 | Ammonium Sulfate, emissions, water | kg | 18.8759 | 0.0058464
NaHCO3 (liquid effluent) | RCY101, WWT102 | Sodium Bicarbonate, emissions, water | kg | 4.719 | 0.0014616
Ferric Ammonium Citrate (liquid effluent) | RCY101, WWT102 | Waste, inorganic | kg | 0.94379 | 0.00029232
MgSO4.7H2O (liquid effluent) | RCY101, WWT102 | Waste, inorganic | kg | 4.719 | 0.0014616
Na2HPO4.2H2O (liquid effluent) | RCY101, WWT102 | Waste, inorganic | kg | 23.5949 | 0.0073081
Trace Metals (liquid effluent) | RCY101, WWT102 | Metal waste | kg | 0.013213 | 4.0925e-06
Fructose (liquid effluent) | RCY101, WWT102 | Waste, organic | kg | 1170.8462 | 0.36265
Biomass (liquid effluent) | RCY101, WWT102 | waste, organic | kg | 168.9988 | 0.052344
CO2 (liquid effluent) | RCY101, WWT102 | Carbon dioxide, dissolved, emission to water | kg | 0 | 0
N2 (air emissions) | R101, SR101, SR102, SR103 | Nitrogen, emission, air | kg | 46154.3511 | 14.2954
CO2 (air emissions) | R101, SR101, SR102, SR103 | carbon dioxide, emission, air | kg | 9270.1265 | 2.8712
O2 (air emissions) | R101, SR101, SR102, SR103 | Oxygen, emission, air | kg | 7574.012 | 2.3459
NH3 (air emissions) | R101, SR101, SR102, SR103 | ammonia, emission, air | kg | 22.6247 | 0.0070076
H2O (air emissions) | R101, SR101, SR102, SR103, D101 | water, emission, air | kg | 10651.3553 | 3.2991
Fructose (air emissions) | R101, SR101, SR102, SR103 | air emission, organic | kg | 0.030724 | 9.5163e-06