## Capital Goods
NAICS Category | NAICS Code | Equipment included | 2025 USD (total) | 2012 USD / kg SCP
Heavy Gauge Metal Tanks | 3324 | ST102 (Tank) ST103 (Tank) DC101 (Vertical pressure vessel, Platform and ladders) DC102 (Vertical pressure vessel, Platform and ladders) R101 (Cstr - Vertical pressure vessel, Cstr - Platform and ladders) ST104 (Tank) ST201 (Tank) ST202 (Tank) ST203 (Tank) SM101 (Tank) SR101 (Vertical pressure vessel, Platform and ladders) SR102 (Vertical pressure vessel, Platform and ladders) SR103 (Vertical pressure vessel, Platform and ladders) | 556629309.19 | 0.80417
Power Boilers and Heat Exchangers | 3324 | HX101 (Floating head) HX102 (Floating head) SHX101 (Floating head) SHX102 (Double pipe) SR101 (Heat exchanger - Double pipe) SR102 (Heat exchanger - Double pipe) SR103 (Heat exchanger - Floating head) | 550945.9 | 0.00079595
Pumps and Pumping Equipment | 3339 | P101 (Pump, Motor) SR101 (Recirculation pump - Pump, Recirculation pump - Motor) SR102 (Recirculation pump - Pump, Recirculation pump - Motor) SR103 (Recirculation pump - Pump, Recirculation pump - Motor) | 337107351.02 | 0.48702
Air and Gas Compressors | 3339 | CP101 (Compressor(s)) CP102 (Compressor(s)) SR102 (Compressor - Compressor(s)) SR103 (Compressor - Compressor(s)) | 2436116.45 | 0.0035195
Welding/Soldering/General Machinery | 3339 | UF101 (UF membrane system) R101 (Cstr - Agitator - Agitator, Cell separator - Centrifuges) C101 (Centrifuges) D101 (Spray dryer) SR101 (Agitator - Agitator) SR102 (Agitator - Agitator) SR103 (Agitator - Agitator) | 2834552478.42 | 4.0951
Air Conditioning/Refrigeration/Heating | 3334 | SR102 (Air cooler - Double pipe) SR103 (Air cooler - Double pipe) | 6503.22 | 9.3952e-06

## Operational Flows
Material | Scope | Elementary Flow | Units | Value (per hr) | Value / kg SCP
INPUTS
H2 | h2_feed | Hydrogen Proxy Flow | kg | 1517.2565 | 0.47494
CO2 (feed) | co2_o2_feed | Biogenic CO2 emission to air, unspecified | kg | 6342.5343 | 1.9854
O2 (feed) | co2_o2_feed | Oxygen, emission, air | kg | 7001.9398 | 2.1918
Fructose (seed train) | ST201 | Fructose proxy flow | kg | 160.3415 | 0.050191
Nutrients (salts) | ST102, ST202 | Other basic Inorganic Chemicals (3251) | 2012 USD | 2068.1305 | 0.64738
NH3 | ST103, ST203 | Ammonia, SMR Liquid at plant (3253) | kg | 481.1277 | 0.15061
Electricity | CP101, CP102, P101, R101, C101, SM101, SR101, SR102, SR103 | Relevant mix for SA | MWh | 1124.1741 | 0.35189
Water | water_feed, seed_water_feed | Water, (elementary) | m3 | 90281.8562 | 28.2605
Natural Gas, boiler (seed only) | SHX101 | Natural gas combustion / steam injection at turbine | kg_ng | 27.2348 | 0.0085252
Chilled Water | HX101, HX102, R101, SHX102, SR101, SR102, SR103 | Water, Process + cooling (elementary) | m3 | 243.7977 | 0.076315
Waste Water Treatment | WWT102 | Drinking water/wastewater treatment US (2213) | 2012 USD | 149.6067 | 0.046831
O2 (from air, seed) | SR101, SR102, SR103 | Resource, air | kg | 378.8616 | 0.11859
N2 (from air, seed) | SR101, SR102, SR103 | Resource, air | kg | 1247.7298 | 0.39057
OUTPUTS
Water effluent | RCY101, WWT102 | Water, (elementary) | m3 | 90289.725 | 28.263
NH3 (liquid effluent) | RCY101, WWT102 | Ammonia, emission to water, freshwater | kg | 27.0837 | 0.0084779
KH2PO4 (liquid effluent) | RCY101, WWT102 | Monopotassium phosphate, emissions, water | kg | 27.411 | 0.0085803
(NH4)2SO4 (liquid effluent) | RCY101, WWT102 | Ammonium Sulfate, emissions, water | kg | 22.8425 | 0.0071503
NaHCO3 (liquid effluent) | RCY101, WWT102 | Sodium Bicarbonate, emissions, water | kg | 5.7106 | 0.0017876
Ferric Ammonium Citrate (liquid effluent) | RCY101, WWT102 | Waste, inorganic | kg | 1.1421 | 0.00035751
MgSO4.7H2O (liquid effluent) | RCY101, WWT102 | Waste, inorganic | kg | 5.7106 | 0.0017876
Na2HPO4.2H2O (liquid effluent) | RCY101, WWT102 | Waste, inorganic | kg | 28.5531 | 0.0089378
Trace Metals (liquid effluent) | RCY101, WWT102 | Metal waste | kg | 0.01599 | 5.0052e-06
Fructose (liquid effluent, seed train) | RCY101, WWT102 | Waste, organic | kg | 16.0327 | 0.0050186
Biomass (liquid effluent) | RCY101, WWT102 | waste, organic | kg | 212.7095 | 0.066583
H2 (liquid effluent) | RCY101, WWT102 | Hydrogen, dissolved, emission to water | kg | 28.0994 | 0.0087958
O2 (liquid effluent) | RCY101, WWT102 | Oxygen, dissolved, emission to water | kg | 129.8263 | 0.040639
CO2 (liquid effluent) | RCY101, WWT102 | Carbon dioxide, dissolved, emission to water | kg | 117.7627 | 0.036863
H2O (air emissions) | SR101, SR102, SR103, D101 | water, emission, air | kg | 9442.7261 | 2.9558
N2 (air, seed vents) | SR101, SR102, SR103 | Nitrogen, emission, air | kg | 1247.7298 | 0.39057
CO2 (air, seed vents) | SR101, SR102, SR103 | carbon dioxide, emission, air | kg | 125.9943 | 0.039439
O2 (air, seed vents) | SR101, SR102, SR103 | Oxygen, emission, air | kg | 291.5272 | 0.091255
NH3 (air, seed vents) | SR101, SR102, SR103 | ammonia, emission, air | kg | 0.30703 | 9.6107e-05
Fructose (air, seed vents) | SR101, SR102, SR103 | air emission, organic | kg | 0.00053829 | 1.685e-07