## Executive Summary
Metric | Value
MSP ($/kg SCP) | 3.8686
Annual SCP production (MT/yr) | 25028.1327
Annual production (kg/h) | 3228.6033
Operating hours (h/yr) | 7752
Fixed Capital Investment ($M) | 29.217
Working Capital ($M) | 5.1422
Total Capital Investment ($M) | 34.3592
Annual FOC ($M/yr) | 8.5669
Annual VOC ($M/yr) | 85.4528
Annual depreciation ($M/yr) | 1.238
Annual FOC ($/kg SCP) | 0.34229
Annual VOC ($/kg SCP) | 3.4143

## All Streams
Stream ID | From Unit | To Unit | Phase | Temperature (°C) | Pressure (bar) | Total Flow (kg/h) | Total Molar Flow (kmol/h) | Price ($/kg) | Annual Cost ($/yr) | NH3 (kg/h) | NH3 (kg/kg SCP) | Fructose (kg/h) | Fructose (kg/kg SCP) | AceticAcid (kg/h) | AceticAcid (kg/kg SCP) | FormicAcid (kg/h) | FormicAcid (kg/kg SCP) | H2 (kg/h) | H2 (kg/kg SCP) | O2 (kg/h) | O2 (kg/kg SCP) | CO2 (kg/h) | CO2 (kg/kg SCP) | H2O (kg/h) | H2O (kg/kg SCP) | N2 (kg/h) | N2 (kg/kg SCP) | CNecatorBiomass (kg/h) | CNecatorBiomass (kg/kg SCP) | AmmoniumSulfate (kg/h) | AmmoniumSulfate (kg/kg SCP) | FerricAmmoniumCitrate (kg/h) | FerricAmmoniumCitrate (kg/kg SCP) | KH2PO4 (kg/h) | KH2PO4 (kg/kg SCP) | MgSO4.7H2O (kg/h) | MgSO4.7H2O (kg/kg SCP) | Na2HPO4.2H2O (kg/h) | Na2HPO4.2H2O (kg/kg SCP) | NaHCO3 (kg/h) | NaHCO3 (kg/kg SCP) | TraceMetals (kg/h) | TraceMetals (kg/kg SCP)
acetate_feed | Feed | ST101 | l | 25 | 1.0132 | 8381.9992 | 139.5791 | 0.65 | 42235217.6738 | 0 | 0 | 0 | 0 | 8381.9992 | 2.5962 | 0 | 0 | 0 | 0 | 0 | 0 | 0 | 0 | 0 | 0 | 0 | 0 | 0 | 0 | 0 | 0 | 0 | 0 | 0 | 0 | 0 | 0 | 0 | 0 | 0 | 0 | 0 | 0
s39 | ST101 | M101 | l | 25 | 1.0132 | 8381.9992 | 139.5791 | 0 | 0 | 0 | 0 | 0 | 0 | 8381.9992 | 2.5962 | 0 | 0 | 0 | 0 | 0 | 0 | 0 | 0 | 0 | 0 | 0 | 0 | 0 | 0 | 0 | 0 | 0 | 0 | 0 | 0 | 0 | 0 | 0 | 0 | 0 | 0 | 0 | 0
nutrients_feed | Feed | ST102 | l | 25 | 1.0132 | 1585.6643 | 10.9382 | 1.7827 | 21912925.9225 | 0 | 0 | 0 | 0 | 0 | 0 | 0 | 0 | 0 | 0 | 0 | 0 | 0 | 0 | 0 | 0 | 0 | 0 | 0 | 0 | 396.3467 | 0.12276 | 19.8173 | 0.0061381 | 475.6161 | 0.14731 | 99.0867 | 0.03069 | 495.4334 | 0.15345 | 99.0867 | 0.03069 | 0.27744 | 8.5933e-05
s40 | ST102 | M101 | l | 25 | 1.0132 | 1585.6643 | 10.9382 | 0 | 0 | 0 | 0 | 0 | 0 | 0 | 0 | 0 | 0 | 0 | 0 | 0 | 0 | 0 | 0 | 0 | 0 | 0 | 0 | 0 | 0 | 396.3467 | 0.12276 | 19.8173 | 0.0061381 | 475.6161 | 0.14731 | 99.0867 | 0.03069 | 495.4334 | 0.15345 | 99.0867 | 0.03069 | 0.27744 | 8.5933e-05
nh3_feed | Feed | ST103 | l | 25 | 1.0132 | 475.0219 | 27.8924 | 0.5 | 1841184.7138 | 475.0219 | 0.14713 | 0 | 0 | 0 | 0 | 0 | 0 | 0 | 0 | 0 | 0 | 0 | 0 | 0 | 0 | 0 | 0 | 0 | 0 | 0 | 0 | 0 | 0 | 0 | 0 | 0 | 0 | 0 | 0 | 0 | 0 | 0 | 0
s41 | ST103 | M101 | l | 25 | 1.0132 | 475.0219 | 27.8924 | 0 | 0 | 475.0219 | 0.14713 | 0 | 0 | 0 | 0 | 0 | 0 | 0 | 0 | 0 | 0 | 0 | 0 | 0 | 0 | 0 | 0 | 0 | 0 | 0 | 0 | 0 | 0 | 0 | 0 | 0 | 0 | 0 | 0 | 0 | 0 | 0 | 0
water_feed | Feed | M101 | l | 25 | 1.0132 | 73315.0248 | 4069.6023 | 0.00027 | 153451.2796 | 0 | 0 | 0 | 0 | 0 | 0 | 0 | 0 | 0 | 0 | 0 | 0 | 0 | 0 | 73315.0248 | 22.708 | 0 | 0 | 0 | 0 | 0 | 0 | 0 | 0 | 0 | 0 | 0 | 0 | 0 | 0 | 0 | 0 | 0 | 0
recycle_water | RCY101 | M101 | l | 25 | 1.0132 | 184170.6024 | 10222.6925 | 0 | 0 | 1.968e-05 | 6.0955e-09 | 0 | 0 | 6.2764 | 0.001944 | 0 | 0 | 0 | 0 | 0 | 0 | 0.0023679 | 7.3341e-07 | 184162.4753 | 57.0409 | 0 | 0 | 1.2776 | 0.00039573 | 0.14264 | 4.4182e-05 | 0.0071322 | 2.2091e-06 | 0.17117 | 5.3018e-05 | 0.035661 | 1.1045e-05 | 0.17831 | 5.5227e-05 | 0.035661 | 1.1045e-05 | 9.9851e-05 | 3.0927e-08
s42 | M101 | HX101 | l | 25 | 1.0132 | 267934.7085 | 14471.0594 | 0 | 0 | 475.0282 | 0.14713 | 0 | 0 | 8388.2769 | 2.5981 | 0 | 0 | 0 | 0 | 0 | 0 | 0.0023679 | 7.3341e-07 | 257483.8883 | 79.7509 | 0 | 0 | 1.2776 | 0.00039573 | 396.4894 | 0.12281 | 19.8245 | 0.0061403 | 475.7873 | 0.14737 | 99.1223 | 0.030701 | 495.6117 | 0.15351 | 99.1223 | 0.030701 | 0.27754 | 8.5964e-05
s43 | HX101 | HP101 | l | 134 | 1.0132 | 267934.7085 | 14471.0594 | 0 | 0 | 475.0282 | 0.14713 | 0 | 0 | 8388.2769 | 2.5981 | 0 | 0 | 0 | 0 | 0 | 0 | 0.0023679 | 7.3341e-07 | 257483.8883 | 79.7509 | 0 | 0 | 1.2776 | 0.00039573 | 396.4894 | 0.12281 | 19.8245 | 0.0061403 | 475.7873 | 0.14737 | 99.1223 | 0.030701 | 495.6117 | 0.15351 | 99.1223 | 0.030701 | 0.27754 | 8.5964e-05
s44 | HP101 | HX102 | l | 134 | 1.0132 | 267934.7085 | 14471.0594 | 0 | 0 | 475.0282 | 0.14713 | 0 | 0 | 8388.2769 | 2.5981 | 0 | 0 | 0 | 0 | 0 | 0 | 0.0023679 | 7.3341e-07 | 257483.8883 | 79.7509 | 0 | 0 | 1.2776 | 0.00039573 | 396.4894 | 0.12281 | 19.8245 | 0.0061403 | 475.7873 | 0.14737 | 99.1223 | 0.030701 | 495.6117 | 0.15351 | 99.1223 | 0.030701 | 0.27754 | 8.5964e-05
s45 | HX102 | R101 | l | 30 | 1.0132 | 267934.7085 | 14471.0594 | 0 | 0 | 475.0282 | 0.14713 | 0 | 0 | 8388.2769 | 2.5981 | 0 | 0 | 0 | 0 | 0 | 0 | 0.0023679 | 7.3341e-07 | 257483.8883 | 79.7509 | 0 | 0 | 1.2776 | 0.00039573 | 396.4894 | 0.12281 | 19.8245 | 0.0061403 | 475.7873 | 0.14737 | 99.1223 | 0.030701 | 495.6117 | 0.15351 | 99.1223 | 0.030701 | 0.27754 | 8.5964e-05
s46 | R101 | Product | g | 30 | 1.0132 | 44360.666 | 1512.7171 | 0 | 0 | 22.6275 | 0.0070084 | 0 | 0 | 2.0817 | 0.00064477 | 0 | 0 | 0 | 0 | 6549.5139 | 2.0286 | 4773.8739 | 1.4786 | 996.5956 | 0.30868 | 32015.9735 | 9.9164 | 0 | 0 | 0 | 0 | 0 | 0 | 0 | 0 | 0 | 0 | 0 | 0 | 0 | 0 | 0 | 0
s47 | R101 | C101 | l | 30 | 1.0132 | 263801.2542 | 14453.303 | 0 | 0 | 0 | 0 | 0 | 0 | 836.746 | 0.25917 | 0 | 0 | 0 | 0 | 0 | 0 | 0 | 0 | 259489.8974 | 80.3722 | 0 | 0 | 3398.5298 | 1.0526 | 19.0169 | 0.0058901 | 0.95085 | 0.00029451 | 22.8203 | 0.0070682 | 4.7542 | 0.0014725 | 23.7712 | 0.0073627 | 4.7542 | 0.0014725 | 0.013312 | 4.1231e-06
s48 | C101 | D101 | l | 30 | 1.0132 | 12914.4132 | 570.8622 | 0 | 0 | 0 | 0 | 0 | 0 | 0 | 0 | 0 | 0 | 0 | 0 | 0 | 0 | 0 | 0 | 9685.8099 | 3 | 0 | 0 | 3228.6033 | 1 | 0 | 0 | 0 | 0 | 0 | 0 | 0 | 0 | 0 | 0 | 0 | 0 | 0 | 0
s49 | C101 | WWT101 | l | 30 | 1.0132 | 250886.841 | 13882.4408 | 0 | 0 | 0 | 0 | 0 | 0 | 836.746 | 0.25917 | 0 | 0 | 0 | 0 | 0 | 0 | 0 | 0 | 249804.0875 | 77.3722 | 0 | 0 | 169.9265 | 0.052632 | 19.0169 | 0.0058901 | 0.95085 | 0.00029451 | 22.8203 | 0.0070682 | 4.7542 | 0.0014725 | 23.7712 | 0.0073627 | 4.7542 | 0.0014725 | 0.013312 | 4.1231e-06
s50 | D101 | Product | g | 25 | 1.0132 | 9515.8834 | 528.2118 | 0 | 0 | 0 | 0 | 0 | 0 | 0 | 0 | 0 | 0 | 0 | 0 | 0 | 0 | 0 | 0 | 9515.8834 | 2.9474 | 0 | 0 | 0 | 0 | 0 | 0 | 0 | 0 | 0 | 0 | 0 | 0 | 0 | 0 | 0 | 0 | 0 | 0
s51 | D101 | ST104 | l | 30 | 1.0132 | 3398.5298 | 42.6504 | 0 | 0 | 0 | 0 | 0 | 0 | 0 | 0 | 0 | 0 | 0 | 0 | 0 | 0 | 0 | 0 | 169.9265 | 0.052632 | 0 | 0 | 3228.6033 | 1 | 0 | 0 | 0 | 0 | 0 | 0 | 0 | 0 | 0 | 0 | 0 | 0 | 0 | 0
s52 | ST104 | Product | l | 30 | 1.0132 | 3398.5298 | 42.6504 | 0 | 0 | 0 | 0 | 0 | 0 | 0 | 0 | 0 | 0 | 0 | 0 | 0 | 0 | 0 | 0 | 169.9265 | 0.052632 | 0 | 0 | 3228.6033 | 1 | 0 | 0 | 0 | 0 | 0 | 0 | 0 | 0 | 0 | 0 | 0 | 0 | 0 | 0
seed_substrate_feed | Feed | ST201 | l | 25 | 1.0132 | 1.0537 | 0.017547 | 0.65 | 5309.5696 | 0 | 0 | 0 | 0 | 1.0537 | 0.00032638 | 0 | 0 | 0 | 0 | 0 | 0 | 0 | 0 | 0 | 0 | 0 | 0 | 0 | 0 | 0 | 0 | 0 | 0 | 0 | 0 | 0 | 0 | 0 | 0 | 0 | 0 | 0 | 0
s53 | ST201 | SM101 | l | 25 | 1.0132 | 1.0537 | 0.017547 | 0 | 0 | 0 | 0 | 0 | 0 | 1.0537 | 0.00032638 | 0 | 0 | 0 | 0 | 0 | 0 | 0 | 0 | 0 | 0 | 0 | 0 | 0 | 0 | 0 | 0 | 0 | 0 | 0 | 0 | 0 | 0 | 0 | 0 | 0 | 0 | 0 | 0
seed_nutrients_feed | Feed | ST202 | l | 25 | 1.0132 | 0.19919 | 0.0013741 | 1.7827 | 2752.7015 | 0 | 0 | 0 | 0 | 0 | 0 | 0 | 0 | 0 | 0 | 0 | 0 | 0 | 0 | 0 | 0 | 0 | 0 | 0 | 0 | 0.049789 | 1.5421e-05 | 0.0024895 | 7.7106e-07 | 0.059747 | 1.8505e-05 | 0.012447 | 3.8553e-06 | 0.062236 | 1.9277e-05 | 0.012447 | 3.8553e-06 | 3.4852e-05 | 1.0795e-08
s54 | ST202 | SM101 | l | 25 | 1.0132 | 0.19919 | 0.0013741 | 0 | 0 | 0 | 0 | 0 | 0 | 0 | 0 | 0 | 0 | 0 | 0 | 0 | 0 | 0 | 0 | 0 | 0 | 0 | 0 | 0 | 0 | 0.049789 | 1.5421e-05 | 0.0024895 | 7.7106e-07 | 0.059747 | 1.8505e-05 | 0.012447 | 3.8553e-06 | 0.062236 | 1.9277e-05 | 0.012447 | 3.8553e-06 | 3.4852e-05 | 1.0795e-08
seed_nh3_feed | Feed | ST203 | l | 25 | 1.0132 | 0.059672 | 0.0035038 | 0.5 | 231.2896 | 0.059672 | 1.8482e-05 | 0 | 0 | 0 | 0 | 0 | 0 | 0 | 0 | 0 | 0 | 0 | 0 | 0 | 0 | 0 | 0 | 0 | 0 | 0 | 0 | 0 | 0 | 0 | 0 | 0 | 0 | 0 | 0 | 0 | 0 | 0 | 0
s55 | ST203 | SM101 | l | 25 | 1.0132 | 0.059672 | 0.0035038 | 0 | 0 | 0.059672 | 1.8482e-05 | 0 | 0 | 0 | 0 | 0 | 0 | 0 | 0 | 0 | 0 | 0 | 0 | 0 | 0 | 0 | 0 | 0 | 0 | 0 | 0 | 0 | 0 | 0 | 0 | 0 | 0 | 0 | 0 | 0 | 0 | 0 | 0
seed_water_feed | Feed | SM101 | l | 25 | 1.0132 | 36.6219 | 2.0328 | 0.00027 | 76.6512 | 0 | 0 | 0 | 0 | 0 | 0 | 0 | 0 | 0 | 0 | 0 | 0 | 0 | 0 | 36.6219 | 0.011343 | 0 | 0 | 0 | 0 | 0 | 0 | 0 | 0 | 0 | 0 | 0 | 0 | 0 | 0 | 0 | 0 | 0 | 0
s56 | SM101 | SHX101 | l | 25 | 1.0132 | 37.9345 | 2.0553 | 0 | 0 | 0.059672 | 1.8482e-05 | 0 | 0 | 1.0537 | 0.00032638 | 0 | 0 | 0 | 0 | 0 | 0 | 0 | 0 | 36.6219 | 0.011343 | 0 | 0 | 0 | 0 | 0.049789 | 1.5421e-05 | 0.0024895 | 7.7106e-07 | 0.059747 | 1.8505e-05 | 0.012447 | 3.8553e-06 | 0.062236 | 1.9277e-05 | 0.012447 | 3.8553e-06 | 3.4852e-05 | 1.0795e-08
s57 | SHX101 | SHP101 | l | 134 | 1.0132 | 37.9345 | 2.0553 | 0 | 0 | 0.059672 | 1.8482e-05 | 0 | 0 | 1.0537 | 0.00032638 | 0 | 0 | 0 | 0 | 0 | 0 | 0 | 0 | 36.6219 | 0.011343 | 0 | 0 | 0 | 0 | 0.049789 | 1.5421e-05 | 0.0024895 | 7.7106e-07 | 0.059747 | 1.8505e-05 | 0.012447 | 3.8553e-06 | 0.062236 | 1.9277e-05 | 0.012447 | 3.8553e-06 | 3.4852e-05 | 1.0795e-08
s58 | SHP101 | SHX102 | l | 134 | 1.0132 | 37.9345 | 2.0553 | 0 | 0 | 0.059672 | 1.8482e-05 | 0 | 0 | 1.0537 | 0.00032638 | 0 | 0 | 0 | 0 | 0 | 0 | 0 | 0 | 36.6219 | 0.011343 | 0 | 0 | 0 | 0 | 0.049789 | 1.5421e-05 | 0.0024895 | 7.7106e-07 | 0.059747 | 1.8505e-05 | 0.012447 | 3.8553e-06 | 0.062236 | 1.9277e-05 | 0.012447 | 3.8553e-06 | 3.4852e-05 | 1.0795e-08
s59 | SHX102 | SSP101 | l | 30 | 1.0132 | 37.9345 | 2.0553 | 0 | 0 | 0.059672 | 1.8482e-05 | 0 | 0 | 1.0537 | 0.00032638 | 0 | 0 | 0 | 0 | 0 | 0 | 0 | 0 | 36.6219 | 0.011343 | 0 | 0 | 0 | 0 | 0.049789 | 1.5421e-05 | 0.0024895 | 7.7106e-07 | 0.059747 | 1.8505e-05 | 0.012447 | 3.8553e-06 | 0.062236 | 1.9277e-05 | 0.012447 | 3.8553e-06 | 3.4852e-05 | 1.0795e-08
s60 | SSP101 | SR103 | l | 30 | 1.0132 | 36.0423 | 1.9527 | 0 | 0 | 0.056696 | 1.756e-05 | 0 | 0 | 1.0012 | 0.0003101 | 0 | 0 | 0 | 0 | 0 | 0 | 0 | 0 | 34.7952 | 0.010777 | 0 | 0 | 0 | 0 | 0.047306 | 1.4652e-05 | 0.0023653 | 7.326e-07 | 0.056767 | 1.7582e-05 | 0.011826 | 3.663e-06 | 0.059132 | 1.8315e-05 | 0.011826 | 3.663e-06 | 3.3114e-05 | 1.0256e-08
s61 | SSP101 | SSP102 | l | 30 | 1.0132 | 1.8922 | 0.10252 | 0 | 0 | 0.0029765 | 9.2192e-07 | 0 | 0 | 0.052562 | 1.628e-05 | 0 | 0 | 0 | 0 | 0 | 0 | 0 | 0 | 1.8267 | 0.0005658 | 0 | 0 | 0 | 0 | 0.0024835 | 7.6923e-07 | 0.00012418 | 3.8462e-08 | 0.0029802 | 9.2308e-07 | 0.00062089 | 1.9231e-07 | 0.0031044 | 9.6154e-07 | 0.00062089 | 1.9231e-07 | 1.7385e-06 | 5.3846e-10
s62 | SSP102 | SR101 | l | 30 | 1.0132 | 0.090106 | 0.0048818 | 0 | 0 | 0.00014174 | 4.3901e-08 | 0 | 0 | 0.0025029 | 7.7524e-07 | 0 | 0 | 0 | 0 | 0 | 0 | 0 | 0 | 0.086988 | 2.6943e-05 | 0 | 0 | 0 | 0 | 0.00011826 | 3.663e-08 | 5.9132e-06 | 1.8315e-09 | 0.00014192 | 4.3956e-08 | 2.9566e-05 | 9.1575e-09 | 0.00014783 | 4.5788e-08 | 2.9566e-05 | 9.1575e-09 | 8.2785e-08 | 2.5641e-11
s63 | SSP102 | SR102 | l | 30 | 1.0132 | 1.8021 | 0.097637 | 0 | 0 | 0.0028348 | 8.7802e-07 | 0 | 0 | 0.050059 | 1.5505e-05 | 0 | 0 | 0 | 0 | 0 | 0 | 0 | 0 | 1.7398 | 0.00053886 | 0 | 0 | 0 | 0 | 0.0023653 | 7.326e-07 | 0.00011826 | 3.663e-08 | 0.0028383 | 8.7912e-07 | 0.00059132 | 1.8315e-07 | 0.0029566 | 9.1575e-07 | 0.00059132 | 1.8315e-07 | 1.6557e-06 | 5.1282e-10
s64 | SR101 | Product | g | 30 | 1.0132 | 0.00069959 | 1.6718e-05 | 0 | 0 | 5.1685e-07 | 1.6009e-10 | 0 | 0 | 4.5262e-08 | 1.4019e-11 | 0 | 0 | 0 | 0 | 0 | 0 | 0.00067452 | 2.0892e-07 | 2.4501e-05 | 7.5887e-09 | 0 | 0 | 0 | 0 | 0 | 0 | 0 | 0 | 0 | 0 | 0 | 0 | 0 | 0 | 0 | 0 | 0 | 0
s65 | SR101 | WWT101 | l | 30 | 1.0132 | 0.089902 | 0.0049091 | 0 | 0 | 6.2327e-06 | 1.9305e-09 | 0 | 0 | 0.00025025 | 7.751e-08 | 0 | 0 | 0 | 0 | 0 | 0 | 0.00074993 | 2.3228e-07 | 0.087859 | 2.7213e-05 | 0 | 0 | 0.0010137 | 3.1397e-07 | 5.6316e-06 | 1.7443e-09 | 2.8158e-07 | 8.7214e-11 | 6.7579e-06 | 2.0931e-09 | 1.4079e-06 | 4.3607e-10 | 7.0395e-06 | 2.1804e-09 | 1.4079e-06 | 4.3607e-10 | 3.9421e-09 | 1.221e-12
s66 | SR102 | Product | g | 30 | 1.0132 | 0.013992 | 0.00033436 | 0 | 0 | 1.0337e-05 | 3.2017e-09 | 0 | 0 | 9.0524e-07 | 2.8038e-10 | 0 | 0 | 0 | 0 | 0 | 0 | 0.01349 | 4.1784e-06 | 0.00049002 | 1.5177e-07 | 0 | 0 | 0 | 0 | 0 | 0 | 0 | 0 | 0 | 0 | 0 | 0 | 0 | 0 | 0 | 0 | 0 | 0
s67 | SR102 | WWT101 | l | 30 | 1.0132 | 1.798 | 0.098182 | 0 | 0 | 0.00012465 | 3.8609e-08 | 0 | 0 | 0.005005 | 1.5502e-06 | 0 | 0 | 0 | 0 | 0 | 0 | 0.014999 | 4.6455e-06 | 1.7572 | 0.00054426 | 0 | 0 | 0.020274 | 6.2794e-06 | 0.00011263 | 3.4886e-08 | 5.6316e-06 | 1.7443e-09 | 0.00013516 | 4.1863e-08 | 2.8158e-05 | 8.7214e-09 | 0.00014079 | 4.3607e-08 | 2.8158e-05 | 8.7214e-09 | 7.8843e-08 | 2.442e-11
s68 | SR103 | Product | g | 30 | 1.0132 | 0.27984 | 0.0066872 | 0 | 0 | 0.00020674 | 6.4034e-08 | 0 | 0 | 1.8105e-05 | 5.6076e-09 | 0 | 0 | 0 | 0 | 0 | 0 | 0.26981 | 8.3569e-05 | 0.0098003 | 3.0355e-06 | 0 | 0 | 0 | 0 | 0 | 0 | 0 | 0 | 0 | 0 | 0 | 0 | 0 | 0 | 0 | 0 | 0 | 0
s69 | SR103 | WWT101 | l | 30 | 1.0132 | 35.9608 | 1.9636 | 0 | 0 | 0.0024931 | 7.7219e-07 | 0 | 0 | 0.1001 | 3.1004e-05 | 0 | 0 | 0 | 0 | 0 | 0 | 0.29997 | 9.2911e-05 | 35.1438 | 0.010885 | 0 | 0 | 0.40548 | 0.00012559 | 0.0022526 | 6.9771e-07 | 0.00011263 | 3.4886e-08 | 0.0027032 | 8.3726e-07 | 0.00056316 | 1.7443e-07 | 0.0028158 | 8.7214e-07 | 0.00056316 | 1.7443e-07 | 1.5769e-06 | 4.884e-10
s70 | WWT101 | WWT102 | l | 30 | 1.0132 | 250924.6897 | 13884.5075 | 0 | 0 | 0.002624 | 8.1273e-07 | 0 | 0 | 836.8513 | 0.2592 | 0 | 0 | 0 | 0 | 0 | 0 | 0.31572 | 9.7788e-05 | 249841.0763 | 77.3836 | 0 | 0 | 170.3533 | 0.052764 | 19.0193 | 0.0058909 | 0.95096 | 0.00029454 | 22.8232 | 0.007069 | 4.7548 | 0.0014727 | 23.7741 | 0.0073636 | 4.7548 | 0.0014727 | 0.013314 | 4.1236e-06
s71 | WWT102 | RCY101 | l | 25 | 1.0132 | 245560.8032 | 13630.2566 | 0 | 0 | 2.624e-05 | 8.1273e-09 | 0 | 0 | 8.3685 | 0.002592 | 0 | 0 | 0 | 0 | 0 | 0 | 0.0031572 | 9.7788e-07 | 245549.9671 | 76.0545 | 0 | 0 | 1.7035 | 0.00052764 | 0.19019 | 5.8909e-05 | 0.0095096 | 2.9454e-06 | 0.22823 | 7.069e-05 | 0.047548 | 1.4727e-05 | 0.23774 | 7.3636e-05 | 0.047548 | 1.4727e-05 | 0.00013314 | 4.1236e-08
s72 | WWT102 | Product | l | 25 | 1.0132 | 5363.8866 | 254.2509 | -0.066 | -2744336.0045 | 0.0025977 | 8.046e-07 | 0 | 0 | 828.4828 | 0.25661 | 0 | 0 | 0 | 0 | 0 | 0 | 0.31256 | 9.681e-05 | 4291.1092 | 1.3291 | 0 | 0 | 168.6497 | 0.052236 | 18.8291 | 0.005832 | 0.94146 | 0.0002916 | 22.5949 | 0.0069984 | 4.7073 | 0.001458 | 23.5364 | 0.00729 | 4.7073 | 0.001458 | 0.01318 | 4.0824e-06
discharge | RCY101 | Product | l | 25 | 1.0132 | 61390.2008 | 3407.5642 | 0 | 0 | 6.5599e-06 | 2.0318e-09 | 0 | 0 | 2.0921 | 0.000648 | 0 | 0 | 0 | 0 | 0 | 0 | 0.0007893 | 2.4447e-07 | 61387.4918 | 19.0136 | 0 | 0 | 0.42588 | 0.00013191 | 0.047548 | 1.4727e-05 | 0.0023774 | 7.3636e-07 | 0.057058 | 1.7673e-05 | 0.011887 | 3.6818e-06 | 0.059435 | 1.8409e-05 | 0.011887 | 3.6818e-06 | 3.3284e-05 | 1.0309e-08

## Equipment
ID | Type | N (parallel) | Material | Purchase cost per unit ($) | Purchase cost total ($) | BM factor | Installed cost per unit ($) | Installed cost total ($) | Heat duty (MJ/h) | Power (kW) | Residence time | Total volume | Area | Overall heat transfer coefficient | Log-mean temperature difference | Fouling correction factor | Operating pressure | Total tube length | Hold time (min) | Reactor volume | Vessel type | Length | Diameter | Weight | Wall thickness | Solids loading | Number of centrifuges | Flow rate | Evaporation rate
ST101 | StorageTank | 1 | Stainless steel 304 | 430460.9008 | 430460.9008 | 1.65 | 710260.4863 | 710260.4863 |  |  | 168 | 1351.3328
ST102 | StorageTank | 1 | Stainless steel 304 | 165243.1455 | 165243.1455 | 1.65 | 272651.1901 | 272651.1901 |  |  | 168 | 266.3916
ST103 | StorageTank | 1 | Stainless steel 304 | 132476.9672 | 132476.9672 | 1.65 | 218586.9959 | 218586.9959 |  |  | 168 | 132.3532
M101 | MixTank | 12 | Stainless steel 304 | 106987.1234 | 1283845.4804 | 1.65 | 176528.7536 | 2118345.0427 |  | 33.0796 | 1 | 335.8337
HX101 | HXutility | 1 | Stainless steel 304 | 315792.5947 | 315792.5947 | 3.1956 | 1009157.9573 | 1009157.9573 | 127586.5399 |  |  |  | 21832.3716 | 0.5 | 34.9434 | 1 | 50.0138 | 20
HP101 | HoldPipe | 1 | Stainless steel 304 | 0 | 0 | 1 | 0 | 0 | [10 empty] | 2.44
HX102 | HXutility | 1 | Stainless steel 304 | 200212.931 | 200212.931 | 3.2107 | 642823.895 | 642823.895 | -115688.1929 |  |  |  | 13129.8438 | 0.5 | 54.3705 | 0.96901 | 14.7 | 20
R101 | ExtentBasedBioreactor | 9 | Stainless steel 304 | 865150.4393 | 7786353.9536 | 2.1779 | 1884230.782 | 16958077.0383 | -32329.174 | 2430.7628 | 8.3333 | [8 empty] | 350.3634 | Vertical | 52.1445 | 17.3815 | 58582.29 | 0.37077
C101 | SolidsCentrifuge | 1 | Stainless steel 304 | 187968.9997 | 187968.9997 | 2.03 | 381577.0694 | 381577.0694 |  | 370.8611 | [15 empty] | 3.7462 | 1 | 264.9008
D101 | SprayDryer | 1 | Stainless steel 304 | 495175.3708 | 495175.3708 | 2.06 | 1020061.2638 | 1020061.2638 | [20 empty] | 20978.9318
ST104 | StorageTank | 1 | Stainless steel 304 | 239724.6402 | 239724.6402 | 1.65 | 395545.6563 | 395545.6563 |  |  | 168 | 571.0772
ST201 | StorageTank | 1 | Stainless steel 304 | 100164.2918 | 100164.2918 | 1.65 | 165271.0815 | 165271.0815 |  |  | 168 | 0.16988
ST202 | StorageTank | 1 | Stainless steel 304 | 100130.944 | 100130.944 | 1.65 | 165216.0576 | 165216.0576 |  |  | 168 | 0.033464
ST203 | StorageTank | 1 | Stainless steel 304 | 100126.8279 | 100126.8279 | 1.65 | 165209.2661 | 165209.2661 |  |  | 168 | 0.016626
SM101 | MixTank | 1 | Stainless steel 304 | 3759.9761 | 3759.9761 | 1.65 | 6203.9606 | 6203.9606 |  | 0.0046836 | 1 | 0.047549
SHX101 | HXutility | 1 | Stainless steel 304 | 4242.687 | 4242.687 | 1.4641 | 6211.6633 | 6211.6633 | 18.091 |  |  |  | 3.0957 | 0.5 | 34.9434 | 1 | 50.0138 | 20
SHP101 | HoldPipe | 1 | Stainless steel 304 | 0 | 0 | 1 | 0 | 0 | [10 empty] | 2.44
SHX102 | HXutility | 1 | Stainless steel 304 | 3405.5907 | 3405.5907 | 1.5463 | 5266.0075 | 5266.0075 | -16.4038 |  |  |  | 1.8617 | 0.5 | 54.3705 | 0.96901 | 14.7 | 20
SSP101 | Splitter | 1 | Stainless steel 304 | 0 | 0 | 1 | 0 | 0
SSP102 | Splitter | 1 | Stainless steel 304 | 0 | 0 | 1 | 0 | 0
SR101 | SeedBioreactor | 1 | Stainless steel 304 | 21309.0601 | 21309.0601 | 2.7144 | 57841.5139 | 57841.5139 | -0.0083771 | 0.010404 | 387.6 | [8 empty] | 0.043843 | Vertical | 2.6082 | 0.86939 | 87.36 | 0.25
SR102 | SeedBioreactor | 1 | Stainless steel 304 | 45795.2999 | 45795.2999 | 2.4098 | 110359.1248 | 110359.1248 | -0.16754 | 0.20808 | 387.6 | [8 empty] | 0.87686 | Vertical | 7.0797 | 2.3599 | 643.66 | 0.25
SR103 | SeedBioreactor | 1 | Stainless steel 304 | 160464.5675 | 160464.5675 | 2.1906 | 351507.7722 | 351507.7722 | -3.3508 | 4.1616 | 387.6 | [8 empty] | 17.5372 | Vertical | 19.2172 | 6.4057 | 7113.8 | 0.375
WWT101 | Mixer | 1 | Stainless steel 304 | 0 | 0 | 1 | 0 | 0
WWT102 | _SludgeSettler | 1 | Stainless steel 304 | 0 | 0 | 1 | 0 | 0
RCY101 | Splitter | 1 | Stainless steel 304 | 0 | 0 | 1 | 0 | 0

## Mass Balance
Component | Input (kg/h) | Output (kg/h) | Balance (kg/h) | Closure (%)
NH3 | 475.0815 | 22.6303 | 452.4512 | 4.7635
AceticAcid | 8383.053 | 832.6567 | 7550.3963 | 9.9326
O2 | 9721.3546 | 6549.5139 | 3171.8407 | 67.3724
CO2 | 0 | 4774.4712 | -4774.4712
H2O | 73351.6468 | 76361.0168 | -3009.37 | 104.1027
N2 | 32015.9735 | 32015.9735 | 9.9695e-08 | 100
CNecatorBiomass | 0 | 3397.6789 | -3397.6789
AmmoniumSulfate | 396.3965 | 18.8767 | 377.5199 | 4.7621
FerricAmmoniumCitrate | 19.8198 | 0.94383 | 18.876 | 4.7621
KH2PO4 | 475.6758 | 22.652 | 453.0238 | 4.7621
MgSO4.7H2O | 99.0991 | 4.7192 | 94.38 | 4.7621
Na2HPO4.2H2O | 495.4956 | 23.5958 | 471.8998 | 4.7621
NaHCO3 | 99.0991 | 4.7192 | 94.38 | 4.7621
TraceMetals | 0.27748 | 0.013214 | 0.26426 | 4.7621

## TEA Parameters
Category | Parameter | Value | Description
Financial | IRR Target | 10% | Internal rate of return target
Financial | Plant Life | 20 yr | Economic analysis period
Financial | Income Tax Rate | 35% | Federal + state combined
Financial | Depreciation Schedule | MACRS7 | BioSTEAM schedule name
Economic Basis | CEPCI | 809.3 | Chemical Engineering Plant Cost Index
Economic Basis | Dollar Year | 2025 | All costs in this basis year
Construction | Construction Schedule | (0.4, 0.6) | Fraction of FCI per pre-startup year
Construction | Working Capital Fraction | 0.176 | Fraction of FCI held as working capital
Operating | Labor Cost ($/yr) | 3600000 | Direct + fringe + supplies loaded in
Operating | Property Tax | 1.0% FCI
Operating | Property Insurance | 1.0% FCI
Operating | Maintenance | 10.0% FCI
Operating | Administration | 5.0% FCI
Pricing | Electricity | $0.032/kWh
Pricing | Steam | $13.0/GJ
Pricing | Cooling Water | $0.015/m³
Pricing | Chilled Water | $5.0/GJ
Pricing | Process Water | $0.27/m³
Pricing | Ammonia | $0.5/kg
Pricing | WWT Organic Removal | $0.33/kg organic

## Capital Costs
Cost Category | Value ($) | Value ($M) | Description
Fixed Capital Investment (FCI) | 29217004.1901 | 29.217 | Turton BM method: 1.18 × Σ(C_P × f_BM) — Framework §9.4
Working Capital | 5142192.7375 | 5.1422 | 17.6% of FCI (Seider et al.)
Total Capital Investment (TCI) | 34359196.9276 | 34.3592 | FCI + Working Capital

## Operating Costs
Category | $/yr | $/kg SCP
Property tax | 292170.0419 | 0.011674
Property insurance | 292170.0419 | 0.011674
Maintenance | 2921700.419 | 0.11674
Administration | 1460850.2095 | 0.058368
Labor (incl. fringe/supplies) | 3600000 | 0.14384
Total FOC | 8566890.7123 | 0.34229
Category | Flow (kg/h) | Price ($/kg) | $/yr | $/kg SCP
Feed: acetate_feed | 8381.9992 | 0.65 | 42235217.6738 | 1.6875
Feed: nutrients_feed | 1585.6643 | 1.7827 | 21912925.9225 | 0.87553
-> Na2HPO4.2H2O | 495.4334 | 2.1 | 8065259.4709 | 0.32225
-> KH2PO4 | 475.6161 | 1.7 | 6267858.7888 | 0.25043
-> AmmoniumSulfate | 396.3467 | 1.5 | 4608719.6977 | 0.18414
-> MgSO4.7H2O | 99.0867 | 1.7 | 1305803.9143 | 0.052173
-> NaHCO3 | 99.0867 | 1 | 768119.9496 | 0.03069
-> FerricAmmoniumCitrate | 19.8173 | 5 | 768119.9496 | 0.03069
-> TraceMetals | 0.27744 | 60 | 129044.1515 | 0.005156
Feed: nh3_feed | 475.0219 | 0.5 | 1841184.7138 | 0.073565
Feed: water_feed | 73315.0248 | 0.00027 | 153451.2796 | 0.0061312
Feed: seed_substrate_feed | 1.0537 | 0.65 | 5309.5696 | 0.00021214
Feed: seed_nutrients_feed | 0.19919 | 1.7827 | 2752.7015 | 0.00010998
Feed: seed_nh3_feed | 0.059672 | 0.5 | 231.2896 | 9.2412e-06
Feed: seed_water_feed | 36.6219 | 0.00027 | 76.6512 | 3.0626e-06
Waste disposal: s72 | 5363.8866 | -0.066 | 2744336.0045 | 0.10965
Utility: Electricity |  |  | 704275.5911 | 0.028139
Utility: chilled_water |  |  | 5737925.6469 | 0.22926
Utility: low_pressure_steam |  |  | 12859484.2842 | 0.5138
Total VOC + WWT disposal |  |  | 88197171.3282 | 3.5239

## Cash Flow
Year | Depreciable capital [MM$] | Fixed capital investment [MM$] | Working capital [MM$] | Depreciation [MM$] | Loan [MM$] | Loan interest payment [MM$] | Loan payment [MM$] | Loan principal [MM$] | Annual operating cost (excluding depreciation) [MM$] | Sales [MM$] | Tax [MM$] | Incentives [MM$] | Taxed earnings [MM$] | Forwarded losses [MM$] | Net earnings [MM$] | Cash flow [MM$] | Discount factor | Net present value (NPV) [MM$] | Cumulative NPV [MM$]
2023 | 9.9041 | 11.6868 | 0 | 0 | 0 | 0 | 0 | 0 | 0 | 0 | 0 | 0 | 0 | 0 | 0 | -11.6868 | 1.1 | -12.8555 | -12.8555
2024 | 14.8561 | 17.5302 | 5.1422 | 0 | 0 | 0 | 0 | 0 | 0 | 0 | 0 | 0 | 0 | 0 | 0 | -22.6724 | 1 | -22.6724 | -35.5279
2025 | 0 | 0 | 0 | 3.5382 | 0 | 0 | 0 | 0 | 94.0197 | 99.1766 | 0.56653 | 0 | 1.6187 | 0 | 1.0521 | 4.5904 | 0.90909 | 4.1731 | -31.3548
2026 | 0 | 0 | 0 | 6.0638 | 0 | 0 | 0 | 0 | 94.0197 | 99.1766 | 0 | 0 | 0 | 0 | -0.90688 | 5.1569 | 0.82645 | 4.2619 | -27.0929
2027 | 0 | 0 | 0 | 4.3306 | 0 | 0 | 0 | 0 | 94.0197 | 99.1766 | 0 | 0 | 0 | -0.90688 | 0.82633 | 5.1569 | 0.75131 | 3.8744 | -23.2185
2028 | 0 | 0 | 0 | 3.0925 | 0 | 0 | 0 | 0 | 94.0197 | 99.1766 | 0.69433 | 0 | 1.9838 | -0.080551 | 1.37 | 4.4626 | 0.68301 | 3.048 | -20.1705
2029 | 0 | 0 | 0 | 2.2111 | 0 | 0 | 0 | 0 | 94.0197 | 99.1766 | 1.031 | 0 | 2.9458 | 0 | 1.9148 | 4.1259 | 0.62092 | 2.5618 | -17.6087
2030 | 0 | 0 | 0 | 2.2086 | 0 | 0 | 0 | 0 | 94.0197 | 99.1766 | 1.0319 | 0 | 2.9483 | 0 | 1.9164 | 4.125 | 0.56447 | 2.3284 | -15.2802
2031 | 0 | 0 | 0 | 2.2111 | 0 | 0 | 0 | 0 | 94.0197 | 99.1766 | 1.031 | 0 | 2.9458 | 0 | 1.9148 | 4.1259 | 0.51316 | 2.1172 | -13.163
2032 | 0 | 0 | 0 | 1.1043 | 0 | 0 | 0 | 0 | 94.0197 | 99.1766 | 1.4184 | 0 | 4.0526 | 0 | 2.6342 | 3.7385 | 0.46651 | 1.744 | -11.419
2033 | 0 | 0 | 0 | 0 | 0 | 0 | 0 | 0 | 94.0197 | 99.1766 | 1.8049 | 0 | 5.1569 | 0 | 3.352 | 3.352 | 0.4241 | 1.4216 | -9.9974
2034 | 0 | 0 | 0 | 0 | 0 | 0 | 0 | 0 | 94.0197 | 99.1766 | 1.8049 | 0 | 5.1569 | 0 | 3.352 | 3.352 | 0.38554 | 1.2923 | -8.7051
2035 | 0 | 0 | 0 | 0 | 0 | 0 | 0 | 0 | 94.0197 | 99.1766 | 1.8049 | 0 | 5.1569 | 0 | 3.352 | 3.352 | 0.35049 | 1.1748 | -7.5302
2036 | 0 | 0 | 0 | 0 | 0 | 0 | 0 | 0 | 94.0197 | 99.1766 | 1.8049 | 0 | 5.1569 | 0 | 3.352 | 3.352 | 0.31863 | 1.068 | -6.4622
2037 | 0 | 0 | 0 | 0 | 0 | 0 | 0 | 0 | 94.0197 | 99.1766 | 1.8049 | 0 | 5.1569 | 0 | 3.352 | 3.352 | 0.28966 | 0.97095 | -5.4913
2038 | 0 | 0 | 0 | 0 | 0 | 0 | 0 | 0 | 94.0197 | 99.1766 | 1.8049 | 0 | 5.1569 | 0 | 3.352 | 3.352 | 0.26333 | 0.88268 | -4.6086
2039 | 0 | 0 | 0 | 0 | 0 | 0 | 0 | 0 | 94.0197 | 99.1766 | 1.8049 | 0 | 5.1569 | 0 | 3.352 | 3.352 | 0.23939 | 0.80244 | -3.8061
2040 | 0 | 0 | 0 | 0 | 0 | 0 | 0 | 0 | 94.0197 | 99.1766 | 1.8049 | 0 | 5.1569 | 0 | 3.352 | 3.352 | 0.21763 | 0.72949 | -3.0766
2041 | 0 | 0 | 0 | 0 | 0 | 0 | 0 | 0 | 94.0197 | 99.1766 | 1.8049 | 0 | 5.1569 | 0 | 3.352 | 3.352 | 0.19784 | 0.66317 | -2.4135
2042 | 0 | 0 | 0 | 0 | 0 | 0 | 0 | 0 | 94.0197 | 99.1766 | 1.8049 | 0 | 5.1569 | 0 | 3.352 | 3.352 | 0.17986 | 0.60288 | -1.8106
2043 | 0 | 0 | 0 | 0 | 0 | 0 | 0 | 0 | 94.0197 | 99.1766 | 1.8049 | 0 | 5.1569 | 0 | 3.352 | 3.352 | 0.16351 | 0.54807 | -1.2625
2044 | 0 | 0 | -5.1422 | 0 | 0 | 0 | 0 | 0 | 94.0197 | 99.1766 | 1.8049 | 0 | 5.1569 | 0 | 3.352 | 8.4942 | 0.14864 | 1.2626 | 8.3936e-05

## Stoichiometry
Parameter | Value
Substrate | AceticAcid
Reaction basis | mass (g / g substrate consumed)
Conversion (X) | 0.9
Species | Role | g / g substrate | g / kg SCP
NH3 | Reactant | -0.059925 | -133.1667
AceticAcid | Substrate | -1 | -2222.2222
O2 | Reactant | -0.42014 | -933.6489
CO2 | Product | 0.63235 | 1405.2156
H2O | Product | 0.39772 | 883.8333
CNecatorBiomass | Product | 0.45 | 1000
Nutrients | Reactant | -0.20003 | -444.5222