## ST101
|  | Units | ST101
Design | Residence time | hr | 168
| Total volume | m^3 | 1351.3328
Purchase cost | Tank | USD | 430460.9008
Total purchase cost |  | USD | 430460.9008
Utility cost |  | USD/hr | 0
Direction | Stream ID | Component | T (°C) | P (bar) | kg/h | Mass fraction | kg/d | g/L
IN | acetate_feed |  | 25 | 1.0132 | 8381.9992 |  | 201167.9813
IN |  | AceticAcid |  |  | 8381.9992 | 1 | 201167.9813
OUT | s39 |  | 25 | 1.0132 | 8381.9992 |  | 201167.9813
OUT |  | AceticAcid |  |  | 8381.9992 | 1 | 201167.9813

## ST102
|  | Units | ST102
Design | Residence time | hr | 168
| Total volume | m^3 | 266.3916
Purchase cost | Tank | USD | 165243.1455
Total purchase cost |  | USD | 165243.1455
Utility cost |  | USD/hr | 0
Direction | Stream ID | Component | T (°C) | P (bar) | kg/h | Mass fraction | kg/d | g/L
IN | nutrients_feed |  | 25 | 1.0132 | 1585.6643 |  | 38055.9441
IN |  | AmmoniumSulfate |  |  | 396.3467 | 0.24996 | 9512.3214
IN |  | FerricAmmoniumCitrate |  |  | 19.8173 | 0.012498 | 475.6161
IN |  | KH2PO4 |  |  | 475.6161 | 0.29995 | 11414.7856
IN |  | MgSO4.7H2O |  |  | 99.0867 | 0.062489 | 2378.0803
IN |  | Na2HPO4.2H2O |  |  | 495.4334 | 0.31245 | 11890.4017
IN |  | NaHCO3 |  |  | 99.0867 | 0.062489 | 2378.0803
IN |  | TraceMetals |  |  | 0.27744 | 0.00017497 | 6.6586
OUT | s40 |  | 25 | 1.0132 | 1585.6643 |  | 38055.9441
OUT |  | AmmoniumSulfate |  |  | 396.3467 | 0.24996 | 9512.3214
OUT |  | FerricAmmoniumCitrate |  |  | 19.8173 | 0.012498 | 475.6161
OUT |  | KH2PO4 |  |  | 475.6161 | 0.29995 | 11414.7856
OUT |  | MgSO4.7H2O |  |  | 99.0867 | 0.062489 | 2378.0803
OUT |  | Na2HPO4.2H2O |  |  | 495.4334 | 0.31245 | 11890.4017
OUT |  | NaHCO3 |  |  | 99.0867 | 0.062489 | 2378.0803
OUT |  | TraceMetals |  |  | 0.27744 | 0.00017497 | 6.6586

## ST103
|  | Units | ST103
Design | Residence time | hr | 168
| Total volume | m^3 | 132.3532
Purchase cost | Tank | USD | 132476.9672
Total purchase cost |  | USD | 132476.9672
Utility cost |  | USD/hr | 0
Direction | Stream ID | Component | T (°C) | P (bar) | kg/h | Mass fraction | kg/d | g/L
IN | nh3_feed |  | 25 | 1.0132 | 475.0219 |  | 11400.5245
IN |  | NH3 |  |  | 475.0219 | 1 | 11400.5245
OUT | s41 |  | 25 | 1.0132 | 475.0219 |  | 11400.5245
OUT |  | NH3 |  |  | 475.0219 | 1 | 11400.5245

## M101
|  | Units | M101
Electricity | Power | kW | 33.0796
| Cost | USD/hr | 1.0585
Design | Residence time | hr | 1
| Total volume | m^3 | 335.8337
Purchase cost | Tank (x12) | USD | 1283845.4804
Total purchase cost |  | USD | 1283845.4804
Utility cost |  | USD/hr | 1.0585
Direction | Stream ID | Component | T (°C) | P (bar) | kg/h | Mass fraction | kg/d | g/L
IN | s39 |  | 25 | 1.0132 | 8381.9992 |  | 201167.9813
IN |  | AceticAcid |  |  | 8381.9992 | 1 | 201167.9813
IN | s40 |  | 25 | 1.0132 | 1585.6643 |  | 38055.9441
IN |  | AmmoniumSulfate |  |  | 396.3467 | 0.24996 | 9512.3214
IN |  | FerricAmmoniumCitrate |  |  | 19.8173 | 0.012498 | 475.6161
IN |  | KH2PO4 |  |  | 475.6161 | 0.29995 | 11414.7856
IN |  | MgSO4.7H2O |  |  | 99.0867 | 0.062489 | 2378.0803
IN |  | Na2HPO4.2H2O |  |  | 495.4334 | 0.31245 | 11890.4017
IN |  | NaHCO3 |  |  | 99.0867 | 0.062489 | 2378.0803
IN |  | TraceMetals |  |  | 0.27744 | 0.00017497 | 6.6586
IN | s41 |  | 25 | 1.0132 | 475.0219 |  | 11400.5245
IN |  | NH3 |  |  | 475.0219 | 1 | 11400.5245
IN | water_feed |  | 25 | 1.0132 | 73315.0248 |  | 1759560.5959
IN |  | H2O |  |  | 73315.0248 | 1 | 1759560.5959 | 1000
IN | recycle_water |  | 25 | 1.0132 | 184170.6024 |  | 4420094.4574
IN |  | NH3 |  |  | 1.968e-05 | 1.0686e-10 | 0.00047232 | 1.0686e-07
IN |  | AceticAcid |  |  | 6.2764 | 3.4079e-05 | 150.6332 | 0.034081
IN |  | CO2 |  |  | 0.0023679 | 1.2857e-08 | 0.05683 | 1.2858e-05
IN |  | H2O |  |  | 184162.4753 | 0.99996 | 4419899.4069 | 1000
IN |  | CNecatorBiomass |  |  | 1.2776 | 6.9373e-06 | 30.6636 | 0.0069376
IN |  | AmmoniumSulfate |  |  | 0.14264 | 7.7452e-07 | 3.4235 | 0.00077456
IN |  | FerricAmmoniumCitrate |  |  | 0.0071322 | 3.8726e-08 | 0.17117 | 3.8728e-05
IN |  | KH2PO4 |  |  | 0.17117 | 9.2943e-07 | 4.1082 | 0.00092947
IN |  | MgSO4.7H2O |  |  | 0.035661 | 1.9363e-07 | 0.85587 | 0.00019364
IN |  | Na2HPO4.2H2O |  |  | 0.17831 | 9.6816e-07 | 4.2793 | 0.0009682
IN |  | NaHCO3 |  |  | 0.035661 | 1.9363e-07 | 0.85587 | 0.00019364
IN |  | TraceMetals |  |  | 9.9851e-05 | 5.4217e-10 | 0.0023964 | 5.4219e-07
OUT | s42 |  | 25 | 1.0132 | 267934.7085 |  | 6430433.0033
OUT |  | NH3 |  |  | 475.0282 | 0.0017729 | 11400.6778 | 1.8449
OUT |  | AceticAcid |  |  | 8388.2769 | 0.031307 | 201318.645 | 32.5779
OUT |  | CO2 |  |  | 0.0023679 | 8.8376e-09 | 0.05683 | 9.1963e-06
OUT |  | H2O |  |  | 257483.8883 | 0.96099 | 6179613.3181 | 1000
OUT |  | CNecatorBiomass |  |  | 1.2776 | 4.7685e-06 | 30.6636 | 0.0049621
OUT |  | AmmoniumSulfate |  |  | 396.4894 | 0.0014798 | 9515.7452 | 1.5399
OUT |  | FerricAmmoniumCitrate |  |  | 19.8245 | 7.399e-05 | 475.7873 | 0.076993
OUT |  | KH2PO4 |  |  | 475.7873 | 0.0017758 | 11418.8943 | 1.8478
OUT |  | MgSO4.7H2O |  |  | 99.1223 | 0.00036995 | 2378.9363 | 0.38497
OUT |  | Na2HPO4.2H2O |  |  | 495.6117 | 0.0018497 | 11894.6815 | 1.9248
OUT |  | NaHCO3 |  |  | 99.1223 | 0.00036995 | 2378.9363 | 0.38497
OUT |  | TraceMetals |  |  | 0.27754 | 1.0359e-06 | 6.661 | 0.0010779

## HX101
|  | Units | HX101
Low pressure steam | Duty | kJ/hr | 127586539.9031
| Flow | kmol/hr | 3298.3808
| Cost | USD/hr | 1658.625
Design | Area | ft^2 | 21832.3716
| Overall heat transfer coefficient | kW/m^2/K | 0.5
| Log-mean temperature difference | K | 34.9434
| Fouling correction factor |  | 1
| Operating pressure | psi | 50.0138
| Total tube length | ft | 20
Purchase cost | Floating head | USD | 315792.5947
Total purchase cost |  | USD | 315792.5947
Utility cost |  | USD/hr | 1658.625
Direction | Stream ID | Component | T (°C) | P (bar) | kg/h | Mass fraction | kg/d | g/L
IN | s42 |  | 25 | 1.0132 | 267934.7085 |  | 6430433.0033
IN |  | NH3 |  |  | 475.0282 | 0.0017729 | 11400.6778 | 1.8449
IN |  | AceticAcid |  |  | 8388.2769 | 0.031307 | 201318.645 | 32.5779
IN |  | CO2 |  |  | 0.0023679 | 8.8376e-09 | 0.05683 | 9.1963e-06
IN |  | H2O |  |  | 257483.8883 | 0.96099 | 6179613.3181 | 1000
IN |  | CNecatorBiomass |  |  | 1.2776 | 4.7685e-06 | 30.6636 | 0.0049621
IN |  | AmmoniumSulfate |  |  | 396.4894 | 0.0014798 | 9515.7452 | 1.5399
IN |  | FerricAmmoniumCitrate |  |  | 19.8245 | 7.399e-05 | 475.7873 | 0.076993
IN |  | KH2PO4 |  |  | 475.7873 | 0.0017758 | 11418.8943 | 1.8478
IN |  | MgSO4.7H2O |  |  | 99.1223 | 0.00036995 | 2378.9363 | 0.38497
IN |  | Na2HPO4.2H2O |  |  | 495.6117 | 0.0018497 | 11894.6815 | 1.9248
IN |  | NaHCO3 |  |  | 99.1223 | 0.00036995 | 2378.9363 | 0.38497
IN |  | TraceMetals |  |  | 0.27754 | 1.0359e-06 | 6.661 | 0.0010779
OUT | s43 |  | 134 | 1.0132 | 267934.7085 |  | 6430433.0033
OUT |  | NH3 |  |  | 475.0282 | 0.0017729 | 11400.6778 | 1.8449
OUT |  | AceticAcid |  |  | 8388.2769 | 0.031307 | 201318.645 | 32.5779
OUT |  | CO2 |  |  | 0.0023679 | 8.8376e-09 | 0.05683 | 9.1963e-06
OUT |  | H2O |  |  | 257483.8883 | 0.96099 | 6179613.3181 | 1000
OUT |  | CNecatorBiomass |  |  | 1.2776 | 4.7685e-06 | 30.6636 | 0.0049621
OUT |  | AmmoniumSulfate |  |  | 396.4894 | 0.0014798 | 9515.7452 | 1.5399
OUT |  | FerricAmmoniumCitrate |  |  | 19.8245 | 7.399e-05 | 475.7873 | 0.076993
OUT |  | KH2PO4 |  |  | 475.7873 | 0.0017758 | 11418.8943 | 1.8478
OUT |  | MgSO4.7H2O |  |  | 99.1223 | 0.00036995 | 2378.9363 | 0.38497
OUT |  | Na2HPO4.2H2O |  |  | 495.6117 | 0.0018497 | 11894.6815 | 1.9248
OUT |  | NaHCO3 |  |  | 99.1223 | 0.00036995 | 2378.9363 | 0.38497
OUT |  | TraceMetals |  |  | 0.27754 | 1.0359e-06 | 6.661 | 0.0010779

## HP101
|  | Units | HP101
Design | Hold time (min) |  | 2.44
Total purchase cost |  | USD | 0
Utility cost |  | USD/hr | 0
Direction | Stream ID | Component | T (°C) | P (bar) | kg/h | Mass fraction | kg/d | g/L
IN | s43 |  | 134 | 1.0132 | 267934.7085 |  | 6430433.0033
IN |  | NH3 |  |  | 475.0282 | 0.0017729 | 11400.6778 | 1.8449
IN |  | AceticAcid |  |  | 8388.2769 | 0.031307 | 201318.645 | 32.5779
IN |  | CO2 |  |  | 0.0023679 | 8.8376e-09 | 0.05683 | 9.1963e-06
IN |  | H2O |  |  | 257483.8883 | 0.96099 | 6179613.3181 | 1000
IN |  | CNecatorBiomass |  |  | 1.2776 | 4.7685e-06 | 30.6636 | 0.0049621
IN |  | AmmoniumSulfate |  |  | 396.4894 | 0.0014798 | 9515.7452 | 1.5399
IN |  | FerricAmmoniumCitrate |  |  | 19.8245 | 7.399e-05 | 475.7873 | 0.076993
IN |  | KH2PO4 |  |  | 475.7873 | 0.0017758 | 11418.8943 | 1.8478
IN |  | MgSO4.7H2O |  |  | 99.1223 | 0.00036995 | 2378.9363 | 0.38497
IN |  | Na2HPO4.2H2O |  |  | 495.6117 | 0.0018497 | 11894.6815 | 1.9248
IN |  | NaHCO3 |  |  | 99.1223 | 0.00036995 | 2378.9363 | 0.38497
IN |  | TraceMetals |  |  | 0.27754 | 1.0359e-06 | 6.661 | 0.0010779
OUT | s44 |  | 134 | 1.0132 | 267934.7085 |  | 6430433.0033
OUT |  | NH3 |  |  | 475.0282 | 0.0017729 | 11400.6778 | 1.8449
OUT |  | AceticAcid |  |  | 8388.2769 | 0.031307 | 201318.645 | 32.5779
OUT |  | CO2 |  |  | 0.0023679 | 8.8376e-09 | 0.05683 | 9.1963e-06
OUT |  | H2O |  |  | 257483.8883 | 0.96099 | 6179613.3181 | 1000
OUT |  | CNecatorBiomass |  |  | 1.2776 | 4.7685e-06 | 30.6636 | 0.0049621
OUT |  | AmmoniumSulfate |  |  | 396.4894 | 0.0014798 | 9515.7452 | 1.5399
OUT |  | FerricAmmoniumCitrate |  |  | 19.8245 | 7.399e-05 | 475.7873 | 0.076993
OUT |  | KH2PO4 |  |  | 475.7873 | 0.0017758 | 11418.8943 | 1.8478
OUT |  | MgSO4.7H2O |  |  | 99.1223 | 0.00036995 | 2378.9363 | 0.38497
OUT |  | Na2HPO4.2H2O |  |  | 495.6117 | 0.0018497 | 11894.6815 | 1.9248
OUT |  | NaHCO3 |  |  | 99.1223 | 0.00036995 | 2378.9363 | 0.38497
OUT |  | TraceMetals |  |  | 0.27754 | 1.0359e-06 | 6.661 | 0.0010779

## HX102
|  | Units | HX102
Chilled water | Duty | kJ/hr | -115688192.8692
| Flow | kmol/hr | 76674.8255
| Cost | USD/hr | 578.441
Design | Area | ft^2 | 13129.8438
| Overall heat transfer coefficient | kW/m^2/K | 0.5
| Log-mean temperature difference | K | 54.3705
| Fouling correction factor |  | 0.96901
| Operating pressure | psi | 14.7
| Total tube length | ft | 20
Purchase cost | Floating head | USD | 200212.931
Total purchase cost |  | USD | 200212.931
Utility cost |  | USD/hr | 578.441
Direction | Stream ID | Component | T (°C) | P (bar) | kg/h | Mass fraction | kg/d | g/L
IN | s44 |  | 134 | 1.0132 | 267934.7085 |  | 6430433.0033
IN |  | NH3 |  |  | 475.0282 | 0.0017729 | 11400.6778 | 1.8449
IN |  | AceticAcid |  |  | 8388.2769 | 0.031307 | 201318.645 | 32.5779
IN |  | CO2 |  |  | 0.0023679 | 8.8376e-09 | 0.05683 | 9.1963e-06
IN |  | H2O |  |  | 257483.8883 | 0.96099 | 6179613.3181 | 1000
IN |  | CNecatorBiomass |  |  | 1.2776 | 4.7685e-06 | 30.6636 | 0.0049621
IN |  | AmmoniumSulfate |  |  | 396.4894 | 0.0014798 | 9515.7452 | 1.5399
IN |  | FerricAmmoniumCitrate |  |  | 19.8245 | 7.399e-05 | 475.7873 | 0.076993
IN |  | KH2PO4 |  |  | 475.7873 | 0.0017758 | 11418.8943 | 1.8478
IN |  | MgSO4.7H2O |  |  | 99.1223 | 0.00036995 | 2378.9363 | 0.38497
IN |  | Na2HPO4.2H2O |  |  | 495.6117 | 0.0018497 | 11894.6815 | 1.9248
IN |  | NaHCO3 |  |  | 99.1223 | 0.00036995 | 2378.9363 | 0.38497
IN |  | TraceMetals |  |  | 0.27754 | 1.0359e-06 | 6.661 | 0.0010779
OUT | s45 |  | 30 | 1.0132 | 267934.7085 |  | 6430433.0033
OUT |  | NH3 |  |  | 475.0282 | 0.0017729 | 11400.6778 | 1.8449
OUT |  | AceticAcid |  |  | 8388.2769 | 0.031307 | 201318.645 | 32.5779
OUT |  | CO2 |  |  | 0.0023679 | 8.8376e-09 | 0.05683 | 9.1963e-06
OUT |  | H2O |  |  | 257483.8883 | 0.96099 | 6179613.3181 | 1000
OUT |  | CNecatorBiomass |  |  | 1.2776 | 4.7685e-06 | 30.6636 | 0.0049621
OUT |  | AmmoniumSulfate |  |  | 396.4894 | 0.0014798 | 9515.7452 | 1.5399
OUT |  | FerricAmmoniumCitrate |  |  | 19.8245 | 7.399e-05 | 475.7873 | 0.076993
OUT |  | KH2PO4 |  |  | 475.7873 | 0.0017758 | 11418.8943 | 1.8478
OUT |  | MgSO4.7H2O |  |  | 99.1223 | 0.00036995 | 2378.9363 | 0.38497
OUT |  | Na2HPO4.2H2O |  |  | 495.6117 | 0.0018497 | 11894.6815 | 1.9248
OUT |  | NaHCO3 |  |  | 99.1223 | 0.00036995 | 2378.9363 | 0.38497
OUT |  | TraceMetals |  |  | 0.27754 | 1.0359e-06 | 6.661 | 0.0010779

## R101
|  | Units | R101
Electricity | Power | kW | 2430.7628
| Cost | USD/hr | 77.7844
Chilled water | Duty | kJ/hr | -32329174.0032
| Flow | kmol/hr | 23781.4597
| Cost | USD/hr | 161.6459
Design | Reactor volume | m3 | 350.3634
| Residence time | hr | 8.3333
| Vessel type |  | Vertical
| Length | ft | 52.1445
| Diameter | ft | 17.3815
| Weight | lb | 58582.29
| Wall thickness | in | 0.37077
| Vessel material |  | Stainless steel 316
Purchase cost | Vertical pressure vessel (x9) | USD | 4018417.6683
| Platform and ladders (x9) | USD | 712054.9967
| Compressor - Compressor(s) (x9) | USD | 1503356.8043
| Air cooler - Floating head (x9) | USD | 33671.6023
| Heat exchanger - Floating head (x9) | USD | 507178.6698
| Recirculation pump - Pump (x9) | USD | 79004.2196
| Recirculation pump - Motor (x9) | USD | 8255.885
| Agitator - Agitator (x9) | USD | 924414.1076
Total purchase cost |  | USD | 7786353.9536
Utility cost |  | USD/hr | 239.4303
Direction | Stream ID | Component | T (°C) | P (bar) | kg/h | Mass fraction | kg/d | g/L
IN | s45 |  | 30 | 1.0132 | 267934.7085 |  | 6430433.0033
IN |  | NH3 |  |  | 475.0282 | 0.0017729 | 11400.6778 | 1.8449
IN |  | AceticAcid |  |  | 8388.2769 | 0.031307 | 201318.645 | 32.5779
IN |  | CO2 |  |  | 0.0023679 | 8.8376e-09 | 0.05683 | 9.1963e-06
IN |  | H2O |  |  | 257483.8883 | 0.96099 | 6179613.3181 | 1000
IN |  | CNecatorBiomass |  |  | 1.2776 | 4.7685e-06 | 30.6636 | 0.0049621
IN |  | AmmoniumSulfate |  |  | 396.4894 | 0.0014798 | 9515.7452 | 1.5399
IN |  | FerricAmmoniumCitrate |  |  | 19.8245 | 7.399e-05 | 475.7873 | 0.076993
IN |  | KH2PO4 |  |  | 475.7873 | 0.0017758 | 11418.8943 | 1.8478
IN |  | MgSO4.7H2O |  |  | 99.1223 | 0.00036995 | 2378.9363 | 0.38497
IN |  | Na2HPO4.2H2O |  |  | 495.6117 | 0.0018497 | 11894.6815 | 1.9248
IN |  | NaHCO3 |  |  | 99.1223 | 0.00036995 | 2378.9363 | 0.38497
IN |  | TraceMetals |  |  | 0.27754 | 1.0359e-06 | 6.661 | 0.0010779
IN | s73 |  | 30 | 1.0132 | 41737.328 |  | 1001695.8728
IN |  | O2 |  |  | 9721.3546 | 0.23292 | 233312.5099
IN |  | N2 |  |  | 32015.9735 | 0.76708 | 768383.3628
OUT | s46 |  | 30 | 1.0132 | 44360.666 |  | 1064655.9843
OUT |  | NH3 |  |  | 22.6275 | 0.00051008 | 543.06
OUT |  | AceticAcid |  |  | 2.0817 | 4.6927e-05 | 49.9606
OUT |  | O2 |  |  | 6549.5139 | 0.14764 | 157188.3336
OUT |  | CO2 |  |  | 4773.8739 | 0.10762 | 114572.9739
OUT |  | H2O |  |  | 996.5956 | 0.022466 | 23918.2934
OUT |  | N2 |  |  | 32015.9735 | 0.72172 | 768383.3628
OUT | s47 |  | 30 | 1.0132 | 263801.2542 |  | 6331230.1
OUT |  | AceticAcid |  |  | 836.746 | 0.0031719 | 20081.9039 | 3.2246
OUT |  | H2O |  |  | 259489.8974 | 0.98366 | 6227757.537 | 1000
OUT |  | CNecatorBiomass |  |  | 3398.5298 | 0.012883 | 81564.7148 | 13.097
OUT |  | AmmoniumSulfate |  |  | 19.0169 | 7.2088e-05 | 456.4062 | 0.073286
OUT |  | FerricAmmoniumCitrate |  |  | 0.95085 | 3.6044e-06 | 22.8203 | 0.0036643
OUT |  | KH2PO4 |  |  | 22.8203 | 8.6506e-05 | 547.6875 | 0.087943
OUT |  | MgSO4.7H2O |  |  | 4.7542 | 1.8022e-05 | 114.1016 | 0.018321
OUT |  | Na2HPO4.2H2O |  |  | 23.7712 | 9.011e-05 | 570.5078 | 0.091607
OUT |  | NaHCO3 |  |  | 4.7542 | 1.8022e-05 | 114.1016 | 0.018321
OUT |  | TraceMetals |  |  | 0.013312 | 5.0462e-08 | 0.31948 | 5.13e-05

## C101
|  | Units | C101
Electricity | Power | kW | 370.8611
| Cost | USD/hr | 11.8676
Design | Solids loading | ton/hr | 3.7462
| Number of centrifuges |  | 1
| Flow rate | m3/hr | 264.9008
Purchase cost | Centrifuges | USD | 187968.9997
Total purchase cost |  | USD | 187968.9997
Utility cost |  | USD/hr | 11.8676
Direction | Stream ID | Component | T (°C) | P (bar) | kg/h | Mass fraction | kg/d | g/L
IN | s47 |  | 30 | 1.0132 | 263801.2542 |  | 6331230.1
IN |  | AceticAcid |  |  | 836.746 | 0.0031719 | 20081.9039 | 3.2246
IN |  | H2O |  |  | 259489.8974 | 0.98366 | 6227757.537 | 1000
IN |  | CNecatorBiomass |  |  | 3398.5298 | 0.012883 | 81564.7148 | 13.097
IN |  | AmmoniumSulfate |  |  | 19.0169 | 7.2088e-05 | 456.4062 | 0.073286
IN |  | FerricAmmoniumCitrate |  |  | 0.95085 | 3.6044e-06 | 22.8203 | 0.0036643
IN |  | KH2PO4 |  |  | 22.8203 | 8.6506e-05 | 547.6875 | 0.087943
IN |  | MgSO4.7H2O |  |  | 4.7542 | 1.8022e-05 | 114.1016 | 0.018321
IN |  | Na2HPO4.2H2O |  |  | 23.7712 | 9.011e-05 | 570.5078 | 0.091607
IN |  | NaHCO3 |  |  | 4.7542 | 1.8022e-05 | 114.1016 | 0.018321
IN |  | TraceMetals |  |  | 0.013312 | 5.0462e-08 | 0.31948 | 5.13e-05
OUT | s48 |  | 30 | 1.0132 | 12914.4132 |  | 309945.9162
OUT |  | H2O |  |  | 9685.8099 | 0.75 | 232459.4372 | 1000
OUT |  | CNecatorBiomass |  |  | 3228.6033 | 0.25 | 77486.4791 | 333.3333
OUT | s49 |  | 30 | 1.0132 | 250886.841 |  | 6021284.1838
OUT |  | AceticAcid |  |  | 836.746 | 0.0033352 | 20081.9039 | 3.3496
OUT |  | H2O |  |  | 249804.0875 | 0.99568 | 5995298.0998 | 1000
OUT |  | CNecatorBiomass |  |  | 169.9265 | 0.0006773 | 4078.2357 | 0.68024
OUT |  | AmmoniumSulfate |  |  | 19.0169 | 7.5799e-05 | 456.4062 | 0.076127
OUT |  | FerricAmmoniumCitrate |  |  | 0.95085 | 3.7899e-06 | 22.8203 | 0.0038064
OUT |  | KH2PO4 |  |  | 22.8203 | 9.0959e-05 | 547.6875 | 0.091353
OUT |  | MgSO4.7H2O |  |  | 4.7542 | 1.895e-05 | 114.1016 | 0.019032
OUT |  | Na2HPO4.2H2O |  |  | 23.7712 | 9.4749e-05 | 570.5078 | 0.095159
OUT |  | NaHCO3 |  |  | 4.7542 | 1.895e-05 | 114.1016 | 0.019032
OUT |  | TraceMetals |  |  | 0.013312 | 5.3059e-08 | 0.31948 | 5.3289e-05

## D101
|  | Units | D101
Design | Evaporation rate | lb/hr | 20978.9318
Purchase cost | Spray dryer | USD | 495175.3708
Total purchase cost |  | USD | 495175.3708
Utility cost |  | USD/hr | 0
Direction | Stream ID | Component | T (°C) | P (bar) | kg/h | Mass fraction | kg/d | g/L
IN | s48 |  | 30 | 1.0132 | 12914.4132 |  | 309945.9162
IN |  | H2O |  |  | 9685.8099 | 0.75 | 232459.4372 | 1000
IN |  | CNecatorBiomass |  |  | 3228.6033 | 0.25 | 77486.4791 | 333.3333
OUT | s50 |  | 25 | 1.0132 | 9515.8834 |  | 228381.2014
OUT |  | H2O |  |  | 9515.8834 | 1 | 228381.2014
OUT | s51 |  | 30 | 1.0132 | 3398.5298 |  | 81564.7148
OUT |  | H2O |  |  | 169.9265 | 0.05 | 4078.2357 | 1000
OUT |  | CNecatorBiomass |  |  | 3228.6033 | 0.95 | 77486.4791 | 19000

## ST104
|  | Units | ST104
Design | Residence time | hr | 168
| Total volume | m^3 | 571.0772
Purchase cost | Tank | USD | 239724.6402
Total purchase cost |  | USD | 239724.6402
Utility cost |  | USD/hr | 0
Direction | Stream ID | Component | T (°C) | P (bar) | kg/h | Mass fraction | kg/d | g/L
IN | s51 |  | 30 | 1.0132 | 3398.5298 |  | 81564.7148
IN |  | H2O |  |  | 169.9265 | 0.05 | 4078.2357 | 1000
IN |  | CNecatorBiomass |  |  | 3228.6033 | 0.95 | 77486.4791 | 19000
OUT | s52 |  | 30 | 1.0132 | 3398.5298 |  | 81564.7148
OUT |  | H2O |  |  | 169.9265 | 0.05 | 4078.2357 | 1000
OUT |  | CNecatorBiomass |  |  | 3228.6033 | 0.95 | 77486.4791 | 19000

## ST201
|  | Units | ST201
Design | Residence time | hr | 168
| Total volume | m^3 | 0.16988
Purchase cost | Tank | USD | 100164.2918
Total purchase cost |  | USD | 100164.2918
Utility cost |  | USD/hr | 0
Direction | Stream ID | Component | T (°C) | P (bar) | kg/h | Mass fraction | kg/d | g/L
IN | seed_substrate_feed |  | 25 | 1.0132 | 1.0537 |  | 25.2897
IN |  | AceticAcid |  |  | 1.0537 | 1 | 25.2897
OUT | s53 |  | 25 | 1.0132 | 1.0537 |  | 25.2897
OUT |  | AceticAcid |  |  | 1.0537 | 1 | 25.2897

## ST202
|  | Units | ST202
Design | Residence time | hr | 168
| Total volume | m^3 | 0.033464
Purchase cost | Tank | USD | 100130.944
Total purchase cost |  | USD | 100130.944
Utility cost |  | USD/hr | 0
Direction | Stream ID | Component | T (°C) | P (bar) | kg/h | Mass fraction | kg/d | g/L
IN | seed_nutrients_feed |  | 25 | 1.0132 | 0.19919 |  | 4.7806
IN |  | AmmoniumSulfate |  |  | 0.049789 | 0.24996 | 1.1949
IN |  | FerricAmmoniumCitrate |  |  | 0.0024895 | 0.012498 | 0.059747
IN |  | KH2PO4 |  |  | 0.059747 | 0.29995 | 1.4339
IN |  | MgSO4.7H2O |  |  | 0.012447 | 0.062489 | 0.29873
IN |  | Na2HPO4.2H2O |  |  | 0.062236 | 0.31245 | 1.4937
IN |  | NaHCO3 |  |  | 0.012447 | 0.062489 | 0.29873
IN |  | TraceMetals |  |  | 3.4852e-05 | 0.00017497 | 0.00083646
OUT | s54 |  | 25 | 1.0132 | 0.19919 |  | 4.7806
OUT |  | AmmoniumSulfate |  |  | 0.049789 | 0.24996 | 1.1949
OUT |  | FerricAmmoniumCitrate |  |  | 0.0024895 | 0.012498 | 0.059747
OUT |  | KH2PO4 |  |  | 0.059747 | 0.29995 | 1.4339
OUT |  | MgSO4.7H2O |  |  | 0.012447 | 0.062489 | 0.29873
OUT |  | Na2HPO4.2H2O |  |  | 0.062236 | 0.31245 | 1.4937
OUT |  | NaHCO3 |  |  | 0.012447 | 0.062489 | 0.29873
OUT |  | TraceMetals |  |  | 3.4852e-05 | 0.00017497 | 0.00083646

## ST203
|  | Units | ST203
Design | Residence time | hr | 168
| Total volume | m^3 | 0.016626
Purchase cost | Tank | USD | 100126.8279
Total purchase cost |  | USD | 100126.8279
Utility cost |  | USD/hr | 0
Direction | Stream ID | Component | T (°C) | P (bar) | kg/h | Mass fraction | kg/d | g/L
IN | seed_nh3_feed |  | 25 | 1.0132 | 0.059672 |  | 1.4321
IN |  | NH3 |  |  | 0.059672 | 1 | 1.4321
OUT | s55 |  | 25 | 1.0132 | 0.059672 |  | 1.4321
OUT |  | NH3 |  |  | 0.059672 | 1 | 1.4321

## SM101
|  | Units | SM101
Electricity | Power | kW | 0.0046836
| Cost | USD/hr | 0.00014987
Design | Residence time | hr | 1
| Total volume | m^3 | 0.047549
Purchase cost | Tank | USD | 3759.9761
Total purchase cost |  | USD | 3759.9761
Utility cost |  | USD/hr | 0.00014987
Direction | Stream ID | Component | T (°C) | P (bar) | kg/h | Mass fraction | kg/d | g/L
IN | s53 |  | 25 | 1.0132 | 1.0537 |  | 25.2897
IN |  | AceticAcid |  |  | 1.0537 | 1 | 25.2897
IN | s54 |  | 25 | 1.0132 | 0.19919 |  | 4.7806
IN |  | AmmoniumSulfate |  |  | 0.049789 | 0.24996 | 1.1949
IN |  | FerricAmmoniumCitrate |  |  | 0.0024895 | 0.012498 | 0.059747
IN |  | KH2PO4 |  |  | 0.059747 | 0.29995 | 1.4339
IN |  | MgSO4.7H2O |  |  | 0.012447 | 0.062489 | 0.29873
IN |  | Na2HPO4.2H2O |  |  | 0.062236 | 0.31245 | 1.4937
IN |  | NaHCO3 |  |  | 0.012447 | 0.062489 | 0.29873
IN |  | TraceMetals |  |  | 3.4852e-05 | 0.00017497 | 0.00083646
IN | s55 |  | 25 | 1.0132 | 0.059672 |  | 1.4321
IN |  | NH3 |  |  | 0.059672 | 1 | 1.4321
IN | seed_water_feed |  | 25 | 1.0132 | 36.6219 |  | 878.9263
IN |  | H2O |  |  | 36.6219 | 1 | 878.9263 | 1000
OUT | s56 |  | 25 | 1.0132 | 37.9345 |  | 910.4287
OUT |  | NH3 |  |  | 0.059672 | 0.001573 | 1.4321 | 1.6294
OUT |  | AceticAcid |  |  | 1.0537 | 0.027778 | 25.2897 | 28.7734
OUT |  | H2O |  |  | 36.6219 | 0.9654 | 878.9263 | 1000
OUT |  | AmmoniumSulfate |  |  | 0.049789 | 0.0013125 | 1.1949 | 1.3595
OUT |  | FerricAmmoniumCitrate |  |  | 0.0024895 | 6.5625e-05 | 0.059747 | 0.067977
OUT |  | KH2PO4 |  |  | 0.059747 | 0.001575 | 1.4339 | 1.6315
OUT |  | MgSO4.7H2O |  |  | 0.012447 | 0.00032813 | 0.29873 | 0.33989
OUT |  | Na2HPO4.2H2O |  |  | 0.062236 | 0.0016406 | 1.4937 | 1.6994
OUT |  | NaHCO3 |  |  | 0.012447 | 0.00032813 | 0.29873 | 0.33989
OUT |  | TraceMetals |  |  | 3.4852e-05 | 9.1875e-07 | 0.00083646 | 0.00095168

## SHX101
|  | Units | SHX101
Low pressure steam | Duty | kJ/hr | 18091.0028
| Flow | kmol/hr | 0.46769
| Cost | USD/hr | 0.23518
Design | Area | ft^2 | 3.0957
| Overall heat transfer coefficient | kW/m^2/K | 0.5
| Log-mean temperature difference | K | 34.9434
| Fouling correction factor |  | 1
| Operating pressure | psi | 50.0138
| Total tube length | ft | 20
Purchase cost | Double pipe | USD | 4242.687
Total purchase cost |  | USD | 4242.687
Utility cost |  | USD/hr | 0.23518
Direction | Stream ID | Component | T (°C) | P (bar) | kg/h | Mass fraction | kg/d | g/L
IN | s56 |  | 25 | 1.0132 | 37.9345 |  | 910.4287
IN |  | NH3 |  |  | 0.059672 | 0.001573 | 1.4321 | 1.6294
IN |  | AceticAcid |  |  | 1.0537 | 0.027778 | 25.2897 | 28.7734
IN |  | H2O |  |  | 36.6219 | 0.9654 | 878.9263 | 1000
IN |  | AmmoniumSulfate |  |  | 0.049789 | 0.0013125 | 1.1949 | 1.3595
IN |  | FerricAmmoniumCitrate |  |  | 0.0024895 | 6.5625e-05 | 0.059747 | 0.067977
IN |  | KH2PO4 |  |  | 0.059747 | 0.001575 | 1.4339 | 1.6315
IN |  | MgSO4.7H2O |  |  | 0.012447 | 0.00032813 | 0.29873 | 0.33989
IN |  | Na2HPO4.2H2O |  |  | 0.062236 | 0.0016406 | 1.4937 | 1.6994
IN |  | NaHCO3 |  |  | 0.012447 | 0.00032813 | 0.29873 | 0.33989
IN |  | TraceMetals |  |  | 3.4852e-05 | 9.1875e-07 | 0.00083646 | 0.00095168
OUT | s57 |  | 134 | 1.0132 | 37.9345 |  | 910.4287
OUT |  | NH3 |  |  | 0.059672 | 0.001573 | 1.4321 | 1.6294
OUT |  | AceticAcid |  |  | 1.0537 | 0.027778 | 25.2897 | 28.7734
OUT |  | H2O |  |  | 36.6219 | 0.9654 | 878.9263 | 1000
OUT |  | AmmoniumSulfate |  |  | 0.049789 | 0.0013125 | 1.1949 | 1.3595
OUT |  | FerricAmmoniumCitrate |  |  | 0.0024895 | 6.5625e-05 | 0.059747 | 0.067977
OUT |  | KH2PO4 |  |  | 0.059747 | 0.001575 | 1.4339 | 1.6315
OUT |  | MgSO4.7H2O |  |  | 0.012447 | 0.00032813 | 0.29873 | 0.33989
OUT |  | Na2HPO4.2H2O |  |  | 0.062236 | 0.0016406 | 1.4937 | 1.6994
OUT |  | NaHCO3 |  |  | 0.012447 | 0.00032813 | 0.29873 | 0.33989
OUT |  | TraceMetals |  |  | 3.4852e-05 | 9.1875e-07 | 0.00083646 | 0.00095168

## SHP101
|  | Units | SHP101
Design | Hold time (min) |  | 2.44
Total purchase cost |  | USD | 0
Utility cost |  | USD/hr | 0
Direction | Stream ID | Component | T (°C) | P (bar) | kg/h | Mass fraction | kg/d | g/L
IN | s57 |  | 134 | 1.0132 | 37.9345 |  | 910.4287
IN |  | NH3 |  |  | 0.059672 | 0.001573 | 1.4321 | 1.6294
IN |  | AceticAcid |  |  | 1.0537 | 0.027778 | 25.2897 | 28.7734
IN |  | H2O |  |  | 36.6219 | 0.9654 | 878.9263 | 1000
IN |  | AmmoniumSulfate |  |  | 0.049789 | 0.0013125 | 1.1949 | 1.3595
IN |  | FerricAmmoniumCitrate |  |  | 0.0024895 | 6.5625e-05 | 0.059747 | 0.067977
IN |  | KH2PO4 |  |  | 0.059747 | 0.001575 | 1.4339 | 1.6315
IN |  | MgSO4.7H2O |  |  | 0.012447 | 0.00032813 | 0.29873 | 0.33989
IN |  | Na2HPO4.2H2O |  |  | 0.062236 | 0.0016406 | 1.4937 | 1.6994
IN |  | NaHCO3 |  |  | 0.012447 | 0.00032813 | 0.29873 | 0.33989
IN |  | TraceMetals |  |  | 3.4852e-05 | 9.1875e-07 | 0.00083646 | 0.00095168
OUT | s58 |  | 134 | 1.0132 | 37.9345 |  | 910.4287
OUT |  | NH3 |  |  | 0.059672 | 0.001573 | 1.4321 | 1.6294
OUT |  | AceticAcid |  |  | 1.0537 | 0.027778 | 25.2897 | 28.7734
OUT |  | H2O |  |  | 36.6219 | 0.9654 | 878.9263 | 1000
OUT |  | AmmoniumSulfate |  |  | 0.049789 | 0.0013125 | 1.1949 | 1.3595
OUT |  | FerricAmmoniumCitrate |  |  | 0.0024895 | 6.5625e-05 | 0.059747 | 0.067977
OUT |  | KH2PO4 |  |  | 0.059747 | 0.001575 | 1.4339 | 1.6315
OUT |  | MgSO4.7H2O |  |  | 0.012447 | 0.00032813 | 0.29873 | 0.33989
OUT |  | Na2HPO4.2H2O |  |  | 0.062236 | 0.0016406 | 1.4937 | 1.6994
OUT |  | NaHCO3 |  |  | 0.012447 | 0.00032813 | 0.29873 | 0.33989
OUT |  | TraceMetals |  |  | 3.4852e-05 | 9.1875e-07 | 0.00083646 | 0.00095168

## SHX102
|  | Units | SHX102
Chilled water | Duty | kJ/hr | -16403.7628
| Flow | kmol/hr | 10.8719
| Cost | USD/hr | 0.082019
Design | Area | ft^2 | 1.8617
| Overall heat transfer coefficient | kW/m^2/K | 0.5
| Log-mean temperature difference | K | 54.3705
| Fouling correction factor |  | 0.96901
| Operating pressure | psi | 14.7
| Total tube length | ft | 20
Purchase cost | Double pipe | USD | 3405.5907
Total purchase cost |  | USD | 3405.5907
Utility cost |  | USD/hr | 0.082019
Direction | Stream ID | Component | T (°C) | P (bar) | kg/h | Mass fraction | kg/d | g/L
IN | s58 |  | 134 | 1.0132 | 37.9345 |  | 910.4287
IN |  | NH3 |  |  | 0.059672 | 0.001573 | 1.4321 | 1.6294
IN |  | AceticAcid |  |  | 1.0537 | 0.027778 | 25.2897 | 28.7734
IN |  | H2O |  |  | 36.6219 | 0.9654 | 878.9263 | 1000
IN |  | AmmoniumSulfate |  |  | 0.049789 | 0.0013125 | 1.1949 | 1.3595
IN |  | FerricAmmoniumCitrate |  |  | 0.0024895 | 6.5625e-05 | 0.059747 | 0.067977
IN |  | KH2PO4 |  |  | 0.059747 | 0.001575 | 1.4339 | 1.6315
IN |  | MgSO4.7H2O |  |  | 0.012447 | 0.00032813 | 0.29873 | 0.33989
IN |  | Na2HPO4.2H2O |  |  | 0.062236 | 0.0016406 | 1.4937 | 1.6994
IN |  | NaHCO3 |  |  | 0.012447 | 0.00032813 | 0.29873 | 0.33989
IN |  | TraceMetals |  |  | 3.4852e-05 | 9.1875e-07 | 0.00083646 | 0.00095168
OUT | s59 |  | 30 | 1.0132 | 37.9345 |  | 910.4287
OUT |  | NH3 |  |  | 0.059672 | 0.001573 | 1.4321 | 1.6294
OUT |  | AceticAcid |  |  | 1.0537 | 0.027778 | 25.2897 | 28.7734
OUT |  | H2O |  |  | 36.6219 | 0.9654 | 878.9263 | 1000
OUT |  | AmmoniumSulfate |  |  | 0.049789 | 0.0013125 | 1.1949 | 1.3595
OUT |  | FerricAmmoniumCitrate |  |  | 0.0024895 | 6.5625e-05 | 0.059747 | 0.067977
OUT |  | KH2PO4 |  |  | 0.059747 | 0.001575 | 1.4339 | 1.6315
OUT |  | MgSO4.7H2O |  |  | 0.012447 | 0.00032813 | 0.29873 | 0.33989
OUT |  | Na2HPO4.2H2O |  |  | 0.062236 | 0.0016406 | 1.4937 | 1.6994
OUT |  | NaHCO3 |  |  | 0.012447 | 0.00032813 | 0.29873 | 0.33989
OUT |  | TraceMetals |  |  | 3.4852e-05 | 9.1875e-07 | 0.00083646 | 0.00095168

## SSP101
|  | Units | SSP101
Total purchase cost |  | USD | 0
Utility cost |  | USD/hr
Direction | Stream ID | Component | T (°C) | P (bar) | kg/h | Mass fraction | kg/d | g/L
IN | s59 |  | 30 | 1.0132 | 37.9345 |  | 910.4287
IN |  | NH3 |  |  | 0.059672 | 0.001573 | 1.4321 | 1.6294
IN |  | AceticAcid |  |  | 1.0537 | 0.027778 | 25.2897 | 28.7734
IN |  | H2O |  |  | 36.6219 | 0.9654 | 878.9263 | 1000
IN |  | AmmoniumSulfate |  |  | 0.049789 | 0.0013125 | 1.1949 | 1.3595
IN |  | FerricAmmoniumCitrate |  |  | 0.0024895 | 6.5625e-05 | 0.059747 | 0.067977
IN |  | KH2PO4 |  |  | 0.059747 | 0.001575 | 1.4339 | 1.6315
IN |  | MgSO4.7H2O |  |  | 0.012447 | 0.00032813 | 0.29873 | 0.33989
IN |  | Na2HPO4.2H2O |  |  | 0.062236 | 0.0016406 | 1.4937 | 1.6994
IN |  | NaHCO3 |  |  | 0.012447 | 0.00032813 | 0.29873 | 0.33989
IN |  | TraceMetals |  |  | 3.4852e-05 | 9.1875e-07 | 0.00083646 | 0.00095168
OUT | s60 |  | 30 | 1.0132 | 36.0423 |  | 865.0154
OUT |  | NH3 |  |  | 0.056696 | 0.001573 | 1.3607 | 1.6294
OUT |  | AceticAcid |  |  | 1.0012 | 0.027778 | 24.0282 | 28.7734
OUT |  | H2O |  |  | 34.7952 | 0.9654 | 835.0844 | 1000
OUT |  | AmmoniumSulfate |  |  | 0.047306 | 0.0013125 | 1.1353 | 1.3595
OUT |  | FerricAmmoniumCitrate |  |  | 0.0023653 | 6.5625e-05 | 0.056767 | 0.067977
OUT |  | KH2PO4 |  |  | 0.056767 | 0.001575 | 1.3624 | 1.6315
OUT |  | MgSO4.7H2O |  |  | 0.011826 | 0.00032813 | 0.28383 | 0.33989
OUT |  | Na2HPO4.2H2O |  |  | 0.059132 | 0.0016406 | 1.4192 | 1.6994
OUT |  | NaHCO3 |  |  | 0.011826 | 0.00032813 | 0.28383 | 0.33989
OUT |  | TraceMetals |  |  | 3.3114e-05 | 9.1875e-07 | 0.00079473 | 0.00095168
OUT | s61 |  | 30 | 1.0132 | 1.8922 |  | 45.4133
OUT |  | NH3 |  |  | 0.0029765 | 0.001573 | 0.071437 | 1.6294
OUT |  | AceticAcid |  |  | 0.052562 | 0.027778 | 1.2615 | 28.7734
OUT |  | H2O |  |  | 1.8267 | 0.9654 | 43.8419 | 1000
OUT |  | AmmoniumSulfate |  |  | 0.0024835 | 0.0013125 | 0.059605 | 1.3595
OUT |  | FerricAmmoniumCitrate |  |  | 0.00012418 | 6.5625e-05 | 0.0029802 | 0.067977
OUT |  | KH2PO4 |  |  | 0.0029802 | 0.001575 | 0.071526 | 1.6315
OUT |  | MgSO4.7H2O |  |  | 0.00062089 | 0.00032812 | 0.014901 | 0.33989
OUT |  | Na2HPO4.2H2O |  |  | 0.0031044 | 0.0016406 | 0.074506 | 1.6994
OUT |  | NaHCO3 |  |  | 0.00062089 | 0.00032812 | 0.014901 | 0.33989
OUT |  | TraceMetals |  |  | 1.7385e-06 | 9.1875e-07 | 4.1723e-05 | 0.00095168

## SSP102
|  | Units | SSP102
Total purchase cost |  | USD | 0
Utility cost |  | USD/hr
Direction | Stream ID | Component | T (°C) | P (bar) | kg/h | Mass fraction | kg/d | g/L
IN | s61 |  | 30 | 1.0132 | 1.8922 |  | 45.4133
IN |  | NH3 |  |  | 0.0029765 | 0.001573 | 0.071437 | 1.6294
IN |  | AceticAcid |  |  | 0.052562 | 0.027778 | 1.2615 | 28.7734
IN |  | H2O |  |  | 1.8267 | 0.9654 | 43.8419 | 1000
IN |  | AmmoniumSulfate |  |  | 0.0024835 | 0.0013125 | 0.059605 | 1.3595
IN |  | FerricAmmoniumCitrate |  |  | 0.00012418 | 6.5625e-05 | 0.0029802 | 0.067977
IN |  | KH2PO4 |  |  | 0.0029802 | 0.001575 | 0.071526 | 1.6315
IN |  | MgSO4.7H2O |  |  | 0.00062089 | 0.00032812 | 0.014901 | 0.33989
IN |  | Na2HPO4.2H2O |  |  | 0.0031044 | 0.0016406 | 0.074506 | 1.6994
IN |  | NaHCO3 |  |  | 0.00062089 | 0.00032812 | 0.014901 | 0.33989
IN |  | TraceMetals |  |  | 1.7385e-06 | 9.1875e-07 | 4.1723e-05 | 0.00095168
OUT | s62 |  | 30 | 1.0132 | 0.090106 |  | 2.1625
OUT |  | NH3 |  |  | 0.00014174 | 0.001573 | 0.0034017 | 1.6294
OUT |  | AceticAcid |  |  | 0.0025029 | 0.027778 | 0.060071 | 28.7734
OUT |  | H2O |  |  | 0.086988 | 0.9654 | 2.0877 | 1000
OUT |  | AmmoniumSulfate |  |  | 0.00011826 | 0.0013125 | 0.0028383 | 1.3595
OUT |  | FerricAmmoniumCitrate |  |  | 5.9132e-06 | 6.5625e-05 | 0.00014192 | 0.067977
OUT |  | KH2PO4 |  |  | 0.00014192 | 0.001575 | 0.003406 | 1.6315
OUT |  | MgSO4.7H2O |  |  | 2.9566e-05 | 0.00032812 | 0.00070958 | 0.33989
OUT |  | Na2HPO4.2H2O |  |  | 0.00014783 | 0.0016406 | 0.0035479 | 1.6994
OUT |  | NaHCO3 |  |  | 2.9566e-05 | 0.00032812 | 0.00070958 | 0.33989
OUT |  | TraceMetals |  |  | 8.2785e-08 | 9.1875e-07 | 1.9868e-06 | 0.00095168
OUT | s63 |  | 30 | 1.0132 | 1.8021 |  | 43.2508
OUT |  | NH3 |  |  | 0.0028348 | 0.001573 | 0.068035 | 1.6294
OUT |  | AceticAcid |  |  | 0.050059 | 0.027778 | 1.2014 | 28.7734
OUT |  | H2O |  |  | 1.7398 | 0.9654 | 41.7542 | 1000
OUT |  | AmmoniumSulfate |  |  | 0.0023653 | 0.0013125 | 0.056767 | 1.3595
OUT |  | FerricAmmoniumCitrate |  |  | 0.00011826 | 6.5625e-05 | 0.0028383 | 0.067977
OUT |  | KH2PO4 |  |  | 0.0028383 | 0.001575 | 0.06812 | 1.6315
OUT |  | MgSO4.7H2O |  |  | 0.00059132 | 0.00032813 | 0.014192 | 0.33989
OUT |  | Na2HPO4.2H2O |  |  | 0.0029566 | 0.0016406 | 0.070958 | 1.6994
OUT |  | NaHCO3 |  |  | 0.00059132 | 0.00032813 | 0.014192 | 0.33989
OUT |  | TraceMetals |  |  | 1.6557e-06 | 9.1875e-07 | 3.9737e-05 | 0.00095168

## SR101
|  | Units | SR101
Electricity | Power | kW | 0.010404
| Cost | USD/hr | 0.00033293
Chilled water | Duty | kJ/hr | -8.3771
| Flow | kmol/hr | 0.0062448
| Cost | USD/hr | 4.1885e-05
Design | Reactor volume | m3 | 0.043843
| Residence time | hr | 387.6
| Vessel type |  | Vertical
| Length | ft | 2.6082
| Diameter | ft | 0.86939
| Weight | lb | 87.36
| Wall thickness | in | 0.25
| Vessel material |  | Stainless steel 316
Purchase cost | Vertical pressure vessel | USD | 13517.2516
| Platform and ladders | USD | 1039.0514
| Heat exchanger - Double pipe | USD | 9.4601
| Recirculation pump - Pump | USD | 6231.2138
| Recirculation pump - Motor | USD | 5.6671e-59
| Agitator - Agitator | USD | 512.0832
Total purchase cost |  | USD | 21309.0601
Utility cost |  | USD/hr | 0.00037481
Direction | Stream ID | Component | T (°C) | P (bar) | kg/h | Mass fraction | kg/d | g/L
IN | s62 |  | 30 | 1.0132 | 0.090106 |  | 2.1625
IN |  | NH3 |  |  | 0.00014174 | 0.001573 | 0.0034017 | 1.6294
IN |  | AceticAcid |  |  | 0.0025029 | 0.027778 | 0.060071 | 28.7734
IN |  | H2O |  |  | 0.086988 | 0.9654 | 2.0877 | 1000
IN |  | AmmoniumSulfate |  |  | 0.00011826 | 0.0013125 | 0.0028383 | 1.3595
IN |  | FerricAmmoniumCitrate |  |  | 5.9132e-06 | 6.5625e-05 | 0.00014192 | 0.067977
IN |  | KH2PO4 |  |  | 0.00014192 | 0.001575 | 0.003406 | 1.6315
IN |  | MgSO4.7H2O |  |  | 2.9566e-05 | 0.00032812 | 0.00070958 | 0.33989
IN |  | Na2HPO4.2H2O |  |  | 0.00014783 | 0.0016406 | 0.0035479 | 1.6994
IN |  | NaHCO3 |  |  | 2.9566e-05 | 0.00032812 | 0.00070958 | 0.33989
IN |  | TraceMetals |  |  | 8.2785e-08 | 9.1875e-07 | 1.9868e-06 | 0.00095168
OUT | s64 |  | 30 | 1.0132 | 0.00069959 |  | 0.01679
OUT |  | NH3 |  |  | 5.1685e-07 | 0.0007388 | 1.2404e-05
OUT |  | AceticAcid |  |  | 4.5262e-08 | 6.4698e-05 | 1.0863e-06
OUT |  | CO2 |  |  | 0.00067452 | 0.96417 | 0.016189
OUT |  | H2O |  |  | 2.4501e-05 | 0.035022 | 0.00058802
OUT | s65 |  | 30 | 1.0132 | 0.089902 |  | 2.1576
OUT |  | NH3 |  |  | 6.2327e-06 | 6.9328e-05 | 0.00014959 | 0.07094
OUT |  | AceticAcid |  |  | 0.00025025 | 0.0027836 | 0.006006 | 2.8483
OUT |  | CO2 |  |  | 0.00074993 | 0.0083416 | 0.017998 | 8.5355
OUT |  | H2O |  |  | 0.087859 | 0.97728 | 2.1086 | 1000
OUT |  | CNecatorBiomass |  |  | 0.0010137 | 0.011275 | 0.024329 | 11.5376
OUT |  | AmmoniumSulfate |  |  | 5.6316e-06 | 6.2642e-05 | 0.00013516 | 0.064098
OUT |  | FerricAmmoniumCitrate |  |  | 2.8158e-07 | 3.1321e-06 | 6.7579e-06 | 0.0032049
OUT |  | KH2PO4 |  |  | 6.7579e-06 | 7.517e-05 | 0.00016219 | 0.076918
OUT |  | MgSO4.7H2O |  |  | 1.4079e-06 | 1.566e-05 | 3.379e-05 | 0.016024
OUT |  | Na2HPO4.2H2O |  |  | 7.0395e-06 | 7.8302e-05 | 0.00016895 | 0.080122
OUT |  | NaHCO3 |  |  | 1.4079e-06 | 1.566e-05 | 3.379e-05 | 0.016024
OUT |  | TraceMetals |  |  | 3.9421e-09 | 4.3849e-08 | 9.4611e-08 | 4.4869e-05

## SR102
|  | Units | SR102
Electricity | Power | kW | 0.20808
| Cost | USD/hr | 0.0066586
Chilled water | Duty | kJ/hr | -167.5418
| Flow | kmol/hr | 0.1249
| Cost | USD/hr | 0.00083771
Design | Reactor volume | m3 | 0.87686
| Residence time | hr | 387.6
| Vessel type |  | Vertical
| Length | ft | 7.0797
| Diameter | ft | 2.3599
| Weight | lb | 643.66
| Wall thickness | in | 0.25
| Vessel material |  | Stainless steel 316
Purchase cost | Vertical pressure vessel | USD | 32145.6944
| Platform and ladders | USD | 4404.781
| Heat exchanger - Double pipe | USD | 189.2012
| Recirculation pump - Pump | USD | 6231.2138
| Recirculation pump - Motor | USD | 8.3845e-17
| Agitator - Agitator | USD | 2824.4095
Total purchase cost |  | USD | 45795.2999
Utility cost |  | USD/hr | 0.0074963
Direction | Stream ID | Component | T (°C) | P (bar) | kg/h | Mass fraction | kg/d | g/L
IN | s63 |  | 30 | 1.0132 | 1.8021 |  | 43.2508
IN |  | NH3 |  |  | 0.0028348 | 0.001573 | 0.068035 | 1.6294
IN |  | AceticAcid |  |  | 0.050059 | 0.027778 | 1.2014 | 28.7734
IN |  | H2O |  |  | 1.7398 | 0.9654 | 41.7542 | 1000
IN |  | AmmoniumSulfate |  |  | 0.0023653 | 0.0013125 | 0.056767 | 1.3595
IN |  | FerricAmmoniumCitrate |  |  | 0.00011826 | 6.5625e-05 | 0.0028383 | 0.067977
IN |  | KH2PO4 |  |  | 0.0028383 | 0.001575 | 0.06812 | 1.6315
IN |  | MgSO4.7H2O |  |  | 0.00059132 | 0.00032813 | 0.014192 | 0.33989
IN |  | Na2HPO4.2H2O |  |  | 0.0029566 | 0.0016406 | 0.070958 | 1.6994
IN |  | NaHCO3 |  |  | 0.00059132 | 0.00032813 | 0.014192 | 0.33989
IN |  | TraceMetals |  |  | 1.6557e-06 | 9.1875e-07 | 3.9737e-05 | 0.00095168
OUT | s66 |  | 30 | 1.0132 | 0.013992 |  | 0.3358
OUT |  | NH3 |  |  | 1.0337e-05 | 0.0007388 | 0.00024809
OUT |  | AceticAcid |  |  | 9.0524e-07 | 6.4698e-05 | 2.1726e-05
OUT |  | CO2 |  |  | 0.01349 | 0.96417 | 0.32377
OUT |  | H2O |  |  | 0.00049002 | 0.035022 | 0.01176
OUT | s67 |  | 30 | 1.0132 | 1.798 |  | 43.153
OUT |  | NH3 |  |  | 0.00012465 | 6.9328e-05 | 0.0029917 | 0.07094
OUT |  | AceticAcid |  |  | 0.005005 | 0.0027836 | 0.12012 | 2.8483
OUT |  | CO2 |  |  | 0.014999 | 0.0083416 | 0.35997 | 8.5355
OUT |  | H2O |  |  | 1.7572 | 0.97728 | 42.1725 | 1000
OUT |  | CNecatorBiomass |  |  | 0.020274 | 0.011275 | 0.48657 | 11.5376
OUT |  | AmmoniumSulfate |  |  | 0.00011263 | 6.2642e-05 | 0.0027032 | 0.064098
OUT |  | FerricAmmoniumCitrate |  |  | 5.6316e-06 | 3.1321e-06 | 0.00013516 | 0.0032049
OUT |  | KH2PO4 |  |  | 0.00013516 | 7.517e-05 | 0.0032438 | 0.076918
OUT |  | MgSO4.7H2O |  |  | 2.8158e-05 | 1.566e-05 | 0.00067579 | 0.016024
OUT |  | Na2HPO4.2H2O |  |  | 0.00014079 | 7.8302e-05 | 0.003379 | 0.080122
OUT |  | NaHCO3 |  |  | 2.8158e-05 | 1.566e-05 | 0.00067579 | 0.016024
OUT |  | TraceMetals |  |  | 7.8843e-08 | 4.3849e-08 | 1.8922e-06 | 4.4869e-05

## SR103
|  | Units | SR103
Electricity | Power | kW | 4.1616
| Cost | USD/hr | 0.13317
Chilled water | Duty | kJ/hr | -3350.8366
| Flow | kmol/hr | 2.4979
| Cost | USD/hr | 0.016754
Design | Reactor volume | m3 | 17.5372
| Residence time | hr | 387.6
| Vessel type |  | Vertical
| Length | ft | 19.2172
| Diameter | ft | 6.4057
| Weight | lb | 7113.8
| Wall thickness | in | 0.375
| Vessel material |  | Stainless steel 316
Purchase cost | Vertical pressure vessel | USD | 116198.1019
| Platform and ladders | USD | 18672.8927
| Heat exchanger - Double pipe | USD | 3784.0236
| Recirculation pump - Pump | USD | 6231.2138
| Recirculation pump - Motor | USD | 0.22565
| Agitator - Agitator | USD | 15578.1099
Total purchase cost |  | USD | 160464.5675
Utility cost |  | USD/hr | 0.14993
Direction | Stream ID | Component | T (°C) | P (bar) | kg/h | Mass fraction | kg/d | g/L
IN | s60 |  | 30 | 1.0132 | 36.0423 |  | 865.0154
IN |  | NH3 |  |  | 0.056696 | 0.001573 | 1.3607 | 1.6294
IN |  | AceticAcid |  |  | 1.0012 | 0.027778 | 24.0282 | 28.7734
IN |  | H2O |  |  | 34.7952 | 0.9654 | 835.0844 | 1000
IN |  | AmmoniumSulfate |  |  | 0.047306 | 0.0013125 | 1.1353 | 1.3595
IN |  | FerricAmmoniumCitrate |  |  | 0.0023653 | 6.5625e-05 | 0.056767 | 0.067977
IN |  | KH2PO4 |  |  | 0.056767 | 0.001575 | 1.3624 | 1.6315
IN |  | MgSO4.7H2O |  |  | 0.011826 | 0.00032813 | 0.28383 | 0.33989
IN |  | Na2HPO4.2H2O |  |  | 0.059132 | 0.0016406 | 1.4192 | 1.6994
IN |  | NaHCO3 |  |  | 0.011826 | 0.00032813 | 0.28383 | 0.33989
IN |  | TraceMetals |  |  | 3.3114e-05 | 9.1875e-07 | 0.00079473 | 0.00095168
OUT | s68 |  | 30 | 1.0132 | 0.27984 |  | 6.716
OUT |  | NH3 |  |  | 0.00020674 | 0.0007388 | 0.0049618
OUT |  | AceticAcid |  |  | 1.8105e-05 | 6.4698e-05 | 0.00043451
OUT |  | CO2 |  |  | 0.26981 | 0.96417 | 6.4754
OUT |  | H2O |  |  | 0.0098003 | 0.035022 | 0.23521
OUT | s69 |  | 30 | 1.0132 | 35.9608 |  | 863.0594
OUT |  | NH3 |  |  | 0.0024931 | 6.9328e-05 | 0.059834 | 0.07094
OUT |  | AceticAcid |  |  | 0.1001 | 0.0027836 | 2.4024 | 2.8483
OUT |  | CO2 |  |  | 0.29997 | 0.0083416 | 7.1993 | 8.5355
OUT |  | H2O |  |  | 35.1438 | 0.97728 | 843.4501 | 1000
OUT |  | CNecatorBiomass |  |  | 0.40548 | 0.011275 | 9.7314 | 11.5376
OUT |  | AmmoniumSulfate |  |  | 0.0022526 | 6.2642e-05 | 0.054063 | 0.064098
OUT |  | FerricAmmoniumCitrate |  |  | 0.00011263 | 3.1321e-06 | 0.0027032 | 0.0032049
OUT |  | KH2PO4 |  |  | 0.0027032 | 7.517e-05 | 0.064876 | 0.076918
OUT |  | MgSO4.7H2O |  |  | 0.00056316 | 1.566e-05 | 0.013516 | 0.016024
OUT |  | Na2HPO4.2H2O |  |  | 0.0028158 | 7.8302e-05 | 0.067579 | 0.080122
OUT |  | NaHCO3 |  |  | 0.00056316 | 1.566e-05 | 0.013516 | 0.016024
OUT |  | TraceMetals |  |  | 1.5769e-06 | 4.3849e-08 | 3.7844e-05 | 4.4869e-05

## WWT101
|  | Units | WWT101
Total purchase cost |  | USD | 0
Utility cost |  | USD/hr
Direction | Stream ID | Component | T (°C) | P (bar) | kg/h | Mass fraction | kg/d | g/L
IN | s49 |  | 30 | 1.0132 | 250886.841 |  | 6021284.1838
IN |  | AceticAcid |  |  | 836.746 | 0.0033352 | 20081.9039 | 3.3496
IN |  | H2O |  |  | 249804.0875 | 0.99568 | 5995298.0998 | 1000
IN |  | CNecatorBiomass |  |  | 169.9265 | 0.0006773 | 4078.2357 | 0.68024
IN |  | AmmoniumSulfate |  |  | 19.0169 | 7.5799e-05 | 456.4062 | 0.076127
IN |  | FerricAmmoniumCitrate |  |  | 0.95085 | 3.7899e-06 | 22.8203 | 0.0038064
IN |  | KH2PO4 |  |  | 22.8203 | 9.0959e-05 | 547.6875 | 0.091353
IN |  | MgSO4.7H2O |  |  | 4.7542 | 1.895e-05 | 114.1016 | 0.019032
IN |  | Na2HPO4.2H2O |  |  | 23.7712 | 9.4749e-05 | 570.5078 | 0.095159
IN |  | NaHCO3 |  |  | 4.7542 | 1.895e-05 | 114.1016 | 0.019032
IN |  | TraceMetals |  |  | 0.013312 | 5.3059e-08 | 0.31948 | 5.3289e-05
IN | s65 |  | 30 | 1.0132 | 0.089902 |  | 2.1576
IN |  | NH3 |  |  | 6.2327e-06 | 6.9328e-05 | 0.00014959 | 0.07094
IN |  | AceticAcid |  |  | 0.00025025 | 0.0027836 | 0.006006 | 2.8483
IN |  | CO2 |  |  | 0.00074993 | 0.0083416 | 0.017998 | 8.5355
IN |  | H2O |  |  | 0.087859 | 0.97728 | 2.1086 | 1000
IN |  | CNecatorBiomass |  |  | 0.0010137 | 0.011275 | 0.024329 | 11.5376
IN |  | AmmoniumSulfate |  |  | 5.6316e-06 | 6.2642e-05 | 0.00013516 | 0.064098
IN |  | FerricAmmoniumCitrate |  |  | 2.8158e-07 | 3.1321e-06 | 6.7579e-06 | 0.0032049
IN |  | KH2PO4 |  |  | 6.7579e-06 | 7.517e-05 | 0.00016219 | 0.076918
IN |  | MgSO4.7H2O |  |  | 1.4079e-06 | 1.566e-05 | 3.379e-05 | 0.016024
IN |  | Na2HPO4.2H2O |  |  | 7.0395e-06 | 7.8302e-05 | 0.00016895 | 0.080122
IN |  | NaHCO3 |  |  | 1.4079e-06 | 1.566e-05 | 3.379e-05 | 0.016024
IN |  | TraceMetals |  |  | 3.9421e-09 | 4.3849e-08 | 9.4611e-08 | 4.4869e-05
IN | s67 |  | 30 | 1.0132 | 1.798 |  | 43.153
IN |  | NH3 |  |  | 0.00012465 | 6.9328e-05 | 0.0029917 | 0.07094
IN |  | AceticAcid |  |  | 0.005005 | 0.0027836 | 0.12012 | 2.8483
IN |  | CO2 |  |  | 0.014999 | 0.0083416 | 0.35997 | 8.5355
IN |  | H2O |  |  | 1.7572 | 0.97728 | 42.1725 | 1000
IN |  | CNecatorBiomass |  |  | 0.020274 | 0.011275 | 0.48657 | 11.5376
IN |  | AmmoniumSulfate |  |  | 0.00011263 | 6.2642e-05 | 0.0027032 | 0.064098
IN |  | FerricAmmoniumCitrate |  |  | 5.6316e-06 | 3.1321e-06 | 0.00013516 | 0.0032049
IN |  | KH2PO4 |  |  | 0.00013516 | 7.517e-05 | 0.0032438 | 0.076918
IN |  | MgSO4.7H2O |  |  | 2.8158e-05 | 1.566e-05 | 0.00067579 | 0.016024
IN |  | Na2HPO4.2H2O |  |  | 0.00014079 | 7.8302e-05 | 0.003379 | 0.080122
IN |  | NaHCO3 |  |  | 2.8158e-05 | 1.566e-05 | 0.00067579 | 0.016024
IN |  | TraceMetals |  |  | 7.8843e-08 | 4.3849e-08 | 1.8922e-06 | 4.4869e-05
IN | s69 |  | 30 | 1.0132 | 35.9608 |  | 863.0594
IN |  | NH3 |  |  | 0.0024931 | 6.9328e-05 | 0.059834 | 0.07094
IN |  | AceticAcid |  |  | 0.1001 | 0.0027836 | 2.4024 | 2.8483
IN |  | CO2 |  |  | 0.29997 | 0.0083416 | 7.1993 | 8.5355
IN |  | H2O |  |  | 35.1438 | 0.97728 | 843.4501 | 1000
IN |  | CNecatorBiomass |  |  | 0.40548 | 0.011275 | 9.7314 | 11.5376
IN |  | AmmoniumSulfate |  |  | 0.0022526 | 6.2642e-05 | 0.054063 | 0.064098
IN |  | FerricAmmoniumCitrate |  |  | 0.00011263 | 3.1321e-06 | 0.0027032 | 0.0032049
IN |  | KH2PO4 |  |  | 0.0027032 | 7.517e-05 | 0.064876 | 0.076918
IN |  | MgSO4.7H2O |  |  | 0.00056316 | 1.566e-05 | 0.013516 | 0.016024
IN |  | Na2HPO4.2H2O |  |  | 0.0028158 | 7.8302e-05 | 0.067579 | 0.080122
IN |  | NaHCO3 |  |  | 0.00056316 | 1.566e-05 | 0.013516 | 0.016024
IN |  | TraceMetals |  |  | 1.5769e-06 | 4.3849e-08 | 3.7844e-05 | 4.4869e-05
OUT | s70 |  | 30 | 1.0132 | 250924.6897 |  | 6022192.5537
OUT |  | NH3 |  |  | 0.002624 | 1.0457e-08 | 0.062975 | 1.0503e-05
OUT |  | AceticAcid |  |  | 836.8513 | 0.0033351 | 20084.4324 | 3.3495
OUT |  | CO2 |  |  | 0.31572 | 1.2582e-06 | 7.5773 | 0.0012637
OUT |  | H2O |  |  | 249841.0763 | 0.99568 | 5996185.8311 | 1000
OUT |  | CNecatorBiomass |  |  | 170.3533 | 0.0006789 | 4088.4781 | 0.68185
OUT |  | AmmoniumSulfate |  |  | 19.0193 | 7.5797e-05 | 456.4631 | 0.076126
OUT |  | FerricAmmoniumCitrate |  |  | 0.95096 | 3.7898e-06 | 22.8232 | 0.0038063
OUT |  | KH2PO4 |  |  | 22.8232 | 9.0956e-05 | 547.7557 | 0.091351
OUT |  | MgSO4.7H2O |  |  | 4.7548 | 1.8949e-05 | 114.1158 | 0.019031
OUT |  | Na2HPO4.2H2O |  |  | 23.7741 | 9.4746e-05 | 570.5789 | 0.095157
OUT |  | NaHCO3 |  |  | 4.7548 | 1.8949e-05 | 114.1158 | 0.019031
OUT |  | TraceMetals |  |  | 0.013314 | 5.3058e-08 | 0.31952 | 5.3288e-05

## WWT102
|  | Units | WWT102
Total purchase cost |  | USD | 0
Utility cost |  | USD/hr
Direction | Stream ID | Component | T (°C) | P (bar) | kg/h | Mass fraction | kg/d | g/L
IN | s70 |  | 30 | 1.0132 | 250924.6897 |  | 6022192.5537
IN |  | NH3 |  |  | 0.002624 | 1.0457e-08 | 0.062975 | 1.0503e-05
IN |  | AceticAcid |  |  | 836.8513 | 0.0033351 | 20084.4324 | 3.3495
IN |  | CO2 |  |  | 0.31572 | 1.2582e-06 | 7.5773 | 0.0012637
IN |  | H2O |  |  | 249841.0763 | 0.99568 | 5996185.8311 | 1000
IN |  | CNecatorBiomass |  |  | 170.3533 | 0.0006789 | 4088.4781 | 0.68185
IN |  | AmmoniumSulfate |  |  | 19.0193 | 7.5797e-05 | 456.4631 | 0.076126
IN |  | FerricAmmoniumCitrate |  |  | 0.95096 | 3.7898e-06 | 22.8232 | 0.0038063
IN |  | KH2PO4 |  |  | 22.8232 | 9.0956e-05 | 547.7557 | 0.091351
IN |  | MgSO4.7H2O |  |  | 4.7548 | 1.8949e-05 | 114.1158 | 0.019031
IN |  | Na2HPO4.2H2O |  |  | 23.7741 | 9.4746e-05 | 570.5789 | 0.095157
IN |  | NaHCO3 |  |  | 4.7548 | 1.8949e-05 | 114.1158 | 0.019031
IN |  | TraceMetals |  |  | 0.013314 | 5.3058e-08 | 0.31952 | 5.3288e-05
OUT | s71 |  | 25 | 1.0132 | 245560.8032 |  | 5893459.2765
OUT |  | NH3 |  |  | 2.624e-05 | 1.0686e-10 | 0.00062975 | 1.0686e-07
OUT |  | AceticAcid |  |  | 8.3685 | 3.4079e-05 | 200.8443 | 0.034081
OUT |  | CO2 |  |  | 0.0031572 | 1.2857e-08 | 0.075773 | 1.2858e-05
OUT |  | H2O |  |  | 245549.9671 | 0.99996 | 5893199.2093 | 1000
OUT |  | CNecatorBiomass |  |  | 1.7035 | 6.9373e-06 | 40.8848 | 0.0069376
OUT |  | AmmoniumSulfate |  |  | 0.19019 | 7.7452e-07 | 4.5646 | 0.00077456
OUT |  | FerricAmmoniumCitrate |  |  | 0.0095096 | 3.8726e-08 | 0.22823 | 3.8728e-05
OUT |  | KH2PO4 |  |  | 0.22823 | 9.2943e-07 | 5.4776 | 0.00092947
OUT |  | MgSO4.7H2O |  |  | 0.047548 | 1.9363e-07 | 1.1412 | 0.00019364
OUT |  | Na2HPO4.2H2O |  |  | 0.23774 | 9.6816e-07 | 5.7058 | 0.0009682
OUT |  | NaHCO3 |  |  | 0.047548 | 1.9363e-07 | 1.1412 | 0.00019364
OUT |  | TraceMetals |  |  | 0.00013314 | 5.4217e-10 | 0.0031952 | 5.4219e-07
OUT | s72 |  | 25 | 1.0132 | 5363.8866 |  | 128733.2773
OUT |  | NH3 |  |  | 0.0025977 | 4.843e-07 | 0.062346 | 0.00060538
OUT |  | AceticAcid |  |  | 828.4828 | 0.15446 | 19883.5881 | 193.0696
OUT |  | CO2 |  |  | 0.31256 | 5.8272e-05 | 7.5015 | 0.07284
OUT |  | H2O |  |  | 4291.1092 | 0.8 | 102986.6218 | 1000
OUT |  | CNecatorBiomass |  |  | 168.6497 | 0.031442 | 4047.5933 | 39.3021
OUT |  | AmmoniumSulfate |  |  | 18.8291 | 0.0035103 | 451.8985 | 4.3879
OUT |  | FerricAmmoniumCitrate |  |  | 0.94146 | 0.00017552 | 22.5949 | 0.2194
OUT |  | KH2PO4 |  |  | 22.5949 | 0.0042124 | 542.2782 | 5.2655
OUT |  | MgSO4.7H2O |  |  | 4.7073 | 0.00087759 | 112.9746 | 1.097
OUT |  | Na2HPO4.2H2O |  |  | 23.5364 | 0.0043879 | 564.8731 | 5.4849
OUT |  | NaHCO3 |  |  | 4.7073 | 0.00087759 | 112.9746 | 1.097
OUT |  | TraceMetals |  |  | 0.01318 | 2.4572e-06 | 0.31633 | 0.0030716

## RCY101
|  | Units | RCY101
Total purchase cost |  | USD | 0
Utility cost |  | USD/hr
Direction | Stream ID | Component | T (°C) | P (bar) | kg/h | Mass fraction | kg/d | g/L
IN | s71 |  | 25 | 1.0132 | 245560.8032 |  | 5893459.2765
IN |  | NH3 |  |  | 2.624e-05 | 1.0686e-10 | 0.00062975 | 1.0686e-07
IN |  | AceticAcid |  |  | 8.3685 | 3.4079e-05 | 200.8443 | 0.034081
IN |  | CO2 |  |  | 0.0031572 | 1.2857e-08 | 0.075773 | 1.2858e-05
IN |  | H2O |  |  | 245549.9671 | 0.99996 | 5893199.2093 | 1000
IN |  | CNecatorBiomass |  |  | 1.7035 | 6.9373e-06 | 40.8848 | 0.0069376
IN |  | AmmoniumSulfate |  |  | 0.19019 | 7.7452e-07 | 4.5646 | 0.00077456
IN |  | FerricAmmoniumCitrate |  |  | 0.0095096 | 3.8726e-08 | 0.22823 | 3.8728e-05
IN |  | KH2PO4 |  |  | 0.22823 | 9.2943e-07 | 5.4776 | 0.00092947
IN |  | MgSO4.7H2O |  |  | 0.047548 | 1.9363e-07 | 1.1412 | 0.00019364
IN |  | Na2HPO4.2H2O |  |  | 0.23774 | 9.6816e-07 | 5.7058 | 0.0009682
IN |  | NaHCO3 |  |  | 0.047548 | 1.9363e-07 | 1.1412 | 0.00019364
IN |  | TraceMetals |  |  | 0.00013314 | 5.4217e-10 | 0.0031952 | 5.4219e-07
OUT | recycle_water |  | 25 | 1.0132 | 184170.6024 |  | 4420094.4574
OUT |  | NH3 |  |  | 1.968e-05 | 1.0686e-10 | 0.00047232 | 1.0686e-07
OUT |  | AceticAcid |  |  | 6.2764 | 3.4079e-05 | 150.6332 | 0.034081
OUT |  | CO2 |  |  | 0.0023679 | 1.2857e-08 | 0.05683 | 1.2858e-05
OUT |  | H2O |  |  | 184162.4753 | 0.99996 | 4419899.4069 | 1000
OUT |  | CNecatorBiomass |  |  | 1.2776 | 6.9373e-06 | 30.6636 | 0.0069376
OUT |  | AmmoniumSulfate |  |  | 0.14264 | 7.7452e-07 | 3.4235 | 0.00077456
OUT |  | FerricAmmoniumCitrate |  |  | 0.0071322 | 3.8726e-08 | 0.17117 | 3.8728e-05
OUT |  | KH2PO4 |  |  | 0.17117 | 9.2943e-07 | 4.1082 | 0.00092947
OUT |  | MgSO4.7H2O |  |  | 0.035661 | 1.9363e-07 | 0.85587 | 0.00019364
OUT |  | Na2HPO4.2H2O |  |  | 0.17831 | 9.6816e-07 | 4.2793 | 0.0009682
OUT |  | NaHCO3 |  |  | 0.035661 | 1.9363e-07 | 0.85587 | 0.00019364
OUT |  | TraceMetals |  |  | 9.9851e-05 | 5.4217e-10 | 0.0023964 | 5.4219e-07
OUT | discharge |  | 25 | 1.0132 | 61390.2008 |  | 1473364.8191
OUT |  | NH3 |  |  | 6.5599e-06 | 1.0686e-10 | 0.00015744 | 1.0686e-07
OUT |  | AceticAcid |  |  | 2.0921 | 3.4079e-05 | 50.2111 | 0.034081
OUT |  | CO2 |  |  | 0.0007893 | 1.2857e-08 | 0.018943 | 1.2858e-05
OUT |  | H2O |  |  | 61387.4918 | 0.99996 | 1473299.8023 | 1000
OUT |  | CNecatorBiomass |  |  | 0.42588 | 6.9373e-06 | 10.2212 | 0.0069376
OUT |  | AmmoniumSulfate |  |  | 0.047548 | 7.7452e-07 | 1.1412 | 0.00077456
OUT |  | FerricAmmoniumCitrate |  |  | 0.0023774 | 3.8726e-08 | 0.057058 | 3.8728e-05
OUT |  | KH2PO4 |  |  | 0.057058 | 9.2943e-07 | 1.3694 | 0.00092947
OUT |  | MgSO4.7H2O |  |  | 0.011887 | 1.9363e-07 | 0.28529 | 0.00019364
OUT |  | Na2HPO4.2H2O |  |  | 0.059435 | 9.6816e-07 | 1.4264 | 0.0009682
OUT |  | NaHCO3 |  |  | 0.011887 | 1.9363e-07 | 0.28529 | 0.00019364
OUT |  | TraceMetals |  |  | 3.3284e-05 | 5.4217e-10 | 0.00079881 | 5.4219e-07