## Summary
Metric | fructose | acetate | formate | gas_fermentation
MSP ($/kg SCP) | 5.9452 | 3.8686 | 15.6702 | 105.7041
Annual production (MT/yr) | 25028.1705 | 25028.1327 | 25028.0771 | 24764.783
FCI ($M) | 22.2648 | 29.217 | 153.385 | 5459.2983
Working capital ($M) | 3.9186 | 5.1422 | 26.9958 | 960.8365
TCI ($M) | 26.1834 | 34.3592 | 180.3808 | 6420.1348
Annual FOC ($M/yr) | 7.385 | 8.5669 | 29.6755 | 1239.3773
Annual VOC ($M/yr) | 141.7025 | 85.4528 | 339.5958 | 550.9685
FOC ($/kg SCP) | 0.29507 | 0.34229 | 1.1857 | 50.046
VOC ($/kg SCP) | 5.6617 | 3.4143 | 13.5686 | 22.2481
Annual depreciation ($M/yr) | 0.94342 | 1.238 | 6.4994 | 231.3262

## Capital by Unit
Route | Unit ID | Type | N (parallel) | Purchase cost ($) | Installed cost ($) | Fraction of FCI (%)
fructose | ST101 | StorageTank | 1 | 488327.143 | 805739.7859 | 3.6189
fructose | ST102 | StorageTank | 1 | 165243.1455 | 272651.1901 | 1.2246
fructose | ST103 | StorageTank | 1 | 132476.9672 | 218586.9959 | 0.98176
fructose | M101 | MixTank | 5 | 517313.2057 | 853566.7895 | 3.8337
fructose | HX101 | HXutility | 1 | 139475.015 | 445711.2788 | 2.0019
fructose | HP101 | HoldPipe | 1 | 0 | 0 | 0
fructose | HX102 | HXutility | 1 | 96672.2094 | 310385.5773 | 1.3941
fructose | R101 | ExtentBasedBioreactor | 4 | 6289060.3699 | 13146655.9762 | 59.0468
fructose | C101 | SolidsCentrifuge | 1 | 187969.1414 | 381577.357 | 1.7138
fructose | D101 | SprayDryer | 1 | 495175.2724 | 1020061.0611 | 4.5815
fructose | ST104 | StorageTank | 1 | 239724.8506 | 395546.0035 | 1.7766
fructose | ST201 | StorageTank | 1 | 100162.6932 | 165268.4438 | 0.74229
fructose | ST202 | StorageTank | 1 | 100129.4567 | 165213.6035 | 0.74204
fructose | ST203 | StorageTank | 1 | 100126.089 | 165208.0468 | 0.74201
fructose | SM101 | MixTank | 1 | 2256.2043 | 3722.7372 | 0.01672
fructose | SHX101 | HXutility | 1 | 2112.2464 | 3972.6632 | 0.017843
fructose | SHP101 | HoldPipe | 1 | 0 | 0 | 0
fructose | SHX102 | HXutility | 1 | 1259.0954 | 3119.5122 | 0.014011
fructose | SSP101 | Splitter | 1 | 0 | 0 | 0
fructose | SSP102 | Splitter | 1 | 0 | 0 | 0
fructose | SR101 | SeedBioreactor | 1 | 21083.4428 | 57322.7113 | 0.25746
fructose | SR102 | SeedBioreactor | 1 | 45286.7078 | 108986.6548 | 0.4895
fructose | SR103 | SeedBioreactor | 1 | 157688.1698 | 345176.9707 | 1.5503
fructose | WWT101 | Mixer | 1 | 0 | 0 | 0
fructose | WWT102 | _SludgeSettler | 1 | 0 | 0 | 0
fructose | RCY101 | Splitter | 1 | 0 | 0 | 0
acetate | ST101 | StorageTank | 1 | 430460.9008 | 710260.4863 | 2.431
acetate | ST102 | StorageTank | 1 | 165243.1455 | 272651.1901 | 0.93319
acetate | ST103 | StorageTank | 1 | 132476.9672 | 218586.9959 | 0.74815
acetate | M101 | MixTank | 12 | 1283845.4804 | 2118345.0427 | 7.2504
acetate | HX101 | HXutility | 1 | 315792.5947 | 1009157.9573 | 3.454
acetate | HP101 | HoldPipe | 1 | 0 | 0 | 0
acetate | HX102 | HXutility | 1 | 200212.931 | 642823.895 | 2.2002
acetate | R101 | ExtentBasedBioreactor | 9 | 7786353.9536 | 16958077.0383 | 58.0418
acetate | C101 | SolidsCentrifuge | 1 | 187968.9997 | 381577.0694 | 1.306
acetate | D101 | SprayDryer | 1 | 495175.3708 | 1020061.2638 | 3.4913
acetate | ST104 | StorageTank | 1 | 239724.6402 | 395545.6563 | 1.3538
acetate | ST201 | StorageTank | 1 | 100164.2918 | 165271.0815 | 0.56567
acetate | ST202 | StorageTank | 1 | 100130.944 | 165216.0576 | 0.56548
acetate | ST203 | StorageTank | 1 | 100126.8279 | 165209.2661 | 0.56546
acetate | SM101 | MixTank | 1 | 3759.9761 | 6203.9606 | 0.021234
acetate | SHX101 | HXutility | 1 | 4242.687 | 6211.6633 | 0.02126
acetate | SHP101 | HoldPipe | 1 | 0 | 0 | 0
acetate | SHX102 | HXutility | 1 | 3405.5907 | 5266.0075 | 0.018024
acetate | SSP101 | Splitter | 1 | 0 | 0 | 0
acetate | SSP102 | Splitter | 1 | 0 | 0 | 0
acetate | SR101 | SeedBioreactor | 1 | 21309.0601 | 57841.5139 | 0.19797
acetate | SR102 | SeedBioreactor | 1 | 45795.2999 | 110359.1248 | 0.37772
acetate | SR103 | SeedBioreactor | 1 | 160464.5675 | 351507.7722 | 1.2031
acetate | WWT101 | Mixer | 1 | 0 | 0 | 0
acetate | WWT102 | _SludgeSettler | 1 | 0 | 0 | 0
acetate | RCY101 | Splitter | 1 | 0 | 0 | 0
formate | ST101 | StorageTank | 1 | 1647698.6708 | 2718702.8068 | 1.7725
formate | ST102 | StorageTank | 1 | 165243.1455 | 272651.1901 | 0.17776
formate | ST103 | StorageTank | 1 | 132476.6785 | 218586.5196 | 0.14251
formate | M101 | MixTank | 85 | 9414276.7352 | 15533556.613 | 10.1272
formate | HX101 | HXutility | 1 | 2983332.2371 | 9533641.7523 | 6.2155
formate | HP101 | HoldPipe | 1 | 0 | 0 | 0
formate | HX102 | HXutility | 1 | 1571672.8731 | 5046171.9582 | 3.2899
formate | R101 | ExtentBasedBioreactor | 51 | 42699103.3294 | 93813478.9871 | 61.1621
formate | C101 | SolidsCentrifuge | 1 | 187968.7907 | 381576.6451 | 0.24877
formate | D101 | SprayDryer | 1 | 495175.516 | 1020061.5629 | 0.66503
formate | ST104 | StorageTank | 1 | 239724.3297 | 395545.1441 | 0.25788
formate | ST201 | StorageTank | 1 | 100327.1792 | 165539.8457 | 0.10792
formate | ST202 | StorageTank | 1 | 100129.0169 | 165212.8779 | 0.10771
formate | ST203 | StorageTank | 1 | 100125.8705 | 165207.6862 | 0.10771
formate | SM101 | MixTank | 1 | 9008.3811 | 14863.8287 | 0.0096905
formate | SHX101 | HXutility | 1 | 5534.7861 | 8103.4088 | 0.0052831
formate | SHP101 | HoldPipe | 1 | 0 | 0 | 0
formate | SHX102 | HXutility | 1 | 5056.5351 | 7424.444 | 0.0048404
formate | SSP101 | Splitter | 1 | 0 | 0 | 0
formate | SSP102 | Splitter | 1 | 0 | 0 | 0
formate | SR101 | SeedBioreactor | 1 | 21344.6486 | 57859.2911 | 0.037722
formate | SR102 | SeedBioreactor | 1 | 46751.5153 | 111262.228 | 0.072538
formate | SR103 | SeedBioreactor | 1 | 158116.6697 | 357848.3778 | 0.2333
formate | WWT101 | Mixer | 1 | 0 | 0 | 0
formate | WWT102 | _SludgeSettler | 1 | 0 | 0 | 0
formate | RCY101 | Splitter | 1 | 0 | 0 | 0
gas_fermentation | ST102 | StorageTank | 1 | 165194.3052 | 272570.6036 | 0.0049928
gas_fermentation | ST103 | StorageTank | 1 | 132453.0548 | 218547.5405 | 0.0040032
gas_fermentation | M101 | Mixer | 1 | 0 | 0 | 0
gas_fermentation | UF101 | UltrafiltrationSterilizer | 23 | 2754047717.0989 | 2754047717.0989 | 50.4469
gas_fermentation | P101 | Pump | 1 | 336908017.1962 | 423974164.4337 | 7.7661
gas_fermentation | SP101 | Splitter | 1 | 0 | 0 | 0
gas_fermentation | CP101 | IsentropicCompressor | 1 | 1501996.0049 | 3229291.4106 | 0.059152
gas_fermentation | CP102 | IsentropicCompressor | 1 | 866828.708 | 1863681.7222 | 0.034138
gas_fermentation | HX101 | HXutility | 1 | 31612.3292 | 100796.1688 | 0.0018463
gas_fermentation | HX102 | HXutility | 1 | 29275.282 | 93344.4746 | 0.0017098
gas_fermentation | DC101 | DropletColumn | 144 | 190135842.6762 | 465902120.3656 | 8.5341
gas_fermentation | DC102 | DropletColumn | 31 | 40932021.6872 | 100298373.1343 | 1.8372
gas_fermentation | MX101 | Mixer | 1 | 0 | 0 | 0
gas_fermentation | R101 | PerfusionBioreactor | 499 | 402204317.7016 | 867211460.2257 | 15.885
gas_fermentation | C101 | SolidsCentrifuge | 1 | 186977.4657 | 379564.2554 | 0.0069526
gas_fermentation | D101 | SprayDryer | 1 | 495863.2695 | 1021478.3352 | 0.018711
gas_fermentation | ST104 | StorageTank | 1 | 238255.3663 | 393121.3544 | 0.007201
gas_fermentation | ST201 | StorageTank | 1 | 105403.5215 | 173915.8105 | 0.0031857
gas_fermentation | ST202 | StorageTank | 1 | 101007.9341 | 166663.0913 | 0.0030528
gas_fermentation | ST203 | StorageTank | 1 | 100562.5489 | 165928.2057 | 0.0030394
gas_fermentation | SM101 | MixTank | 1 | 29316.6387 | 48372.4538 | 0.00088606
gas_fermentation | SHX101 | HXutility | 1 | 28924.0473 | 92430.706 | 0.0016931
gas_fermentation | SHP101 | HoldPipe | 1 | 0 | 0 | 0
gas_fermentation | SHX102 | HXutility | 1 | 7222.3107 | 10604.4239 | 0.00019425
gas_fermentation | SSP101 | Splitter | 1 | 0 | 0 | 0
gas_fermentation | SSP102 | Splitter | 1 | 0 | 0 | 0
gas_fermentation | SR101 | SeedBioreactor | 10 | 243699.8782 | 609136.7335 | 0.011158
gas_fermentation | SR102 | SeedBioreactor | 10 | 575063.9498 | 1246294.1685 | 0.022829
gas_fermentation | SR103 | SeedBioreactor | 10 | 2215131.2112 | 5004429.4517 | 0.091668
gas_fermentation | WWT101 | Mixer | 1 | 0 | 0 | 0
gas_fermentation | WWT102 | _SludgeSettler | 1 | 0 | 0 | 0
gas_fermentation | RCY101 | Splitter | 1 | 0 | 0 | 0

## Operating Costs by Route
Route | Category | $/yr | $/kg SCP
fructose | Feed: fructose_feed | 105994152.0468 | 4.235
fructose | Feed: nutrients_feed | 21912925.9225 | 0.87553
fructose | Feed: nh3_feed | 1841184.7138 | 0.073564
fructose | Feed: water_feed | 66683.2368 | 0.0026643
fructose | Feed: seed_substrate_feed | 10902.2545 | 0.0004356
fructose | Feed: seed_nutrients_feed | 2252.2103 | 8.9987e-05
fructose | Feed: seed_nh3_feed | 189.2369 | 7.561e-06
fructose | Feed: seed_water_feed | 27.4702 | 1.0976e-06
fructose | Waste disposal: s34 | 3611605.7697 | 0.1443
fructose | Utility: Electricity | 891891.5726 | 0.035636
fructose | Utility: chilled_water | 6115748.0818 | 0.24435
fructose | Utility: low_pressure_steam | 4866540.562 | 0.19444
fructose | Total VOC + WWT disposal | 145314103.0779 | 5.806
fructose | Property tax | 222647.9856 | 0.0088959
fructose | Property insurance | 222647.9856 | 0.0088959
fructose | Maintenance | 2226479.8563 | 0.088959
fructose | Administration | 1113239.9282 | 0.044479
fructose | Labor | 3600000 | 0.14384
fructose | Total FOC | 7385015.7558 | 0.29507
fructose | Grand total (FOC + VOC) | 149087513.064 | 5.9568
acetate | Feed: acetate_feed | 42235217.6738 | 1.6875
acetate | Feed: nutrients_feed | 21912925.9225 | 0.87553
acetate | Feed: nh3_feed | 1841184.7138 | 0.073565
acetate | Feed: water_feed | 153451.2796 | 0.0061312
acetate | Feed: seed_substrate_feed | 5309.5696 | 0.00021214
acetate | Feed: seed_nutrients_feed | 2752.7015 | 0.00010998
acetate | Feed: seed_nh3_feed | 231.2896 | 9.2412e-06
acetate | Feed: seed_water_feed | 76.6512 | 3.0626e-06
acetate | Waste disposal: s72 | 2744336.0045 | 0.10965
acetate | Utility: Electricity | 704275.5911 | 0.028139
acetate | Utility: chilled_water | 5737925.6469 | 0.22926
acetate | Utility: low_pressure_steam | 12859484.2842 | 0.5138
acetate | Total VOC + WWT disposal | 88197171.3282 | 3.5239
acetate | Property tax | 292170.0419 | 0.011674
acetate | Property insurance | 292170.0419 | 0.011674
acetate | Maintenance | 2921700.419 | 0.11674
acetate | Administration | 1460850.2095 | 0.058368
acetate | Labor | 3600000 | 0.14384
acetate | Total FOC | 8566890.7123 | 0.34229
acetate | Grand total (FOC + VOC) | 94019726.0361 | 3.7566
formate | Feed: formate_feed | 170565302.1442 | 6.815
formate | Feed: nutrients_feed | 21912925.9225 | 0.87553
formate | Feed: nh3_feed | 1841168.2861 | 0.073564
formate | Feed: water_feed | 1064388.5651 | 0.042528
formate | Feed: seed_substrate_feed | 16391.1363 | 0.00065491
formate | Feed: seed_nutrients_feed | 2104.2285 | 8.4075e-05
formate | Feed: seed_nh3_feed | 176.8015 | 7.0641e-06
formate | Feed: seed_water_feed | 408.4276 | 1.6319e-05
formate | Waste disposal: s110 | 16492275.1878 | 0.65895
formate | Utility: Electricity | 3837576.4974 | 0.15333
formate | Utility: chilled_water | 43218690.8705 | 1.7268
formate | Utility: low_pressure_steam | 97136651.2266 | 3.8811
formate | Total VOC + WWT disposal | 356088059.2942 | 14.2275
formate | Property tax | 1533850.083 | 0.061285
formate | Property insurance | 1533850.083 | 0.061285
formate | Maintenance | 15338500.8298 | 0.61285
formate | Administration | 7669250.4149 | 0.30643
formate | Labor | 3600000 | 0.14384
formate | Total FOC | 29675451.4106 | 1.1857
formate | Grand total (FOC + VOC) | 369271235.517 | 14.7543
gas_fermentation | Feed: nutrients_feed | 21896491.2281 | 0.88418
gas_fermentation | Feed: nh3_feed | 1839823.9292 | 0.074292
gas_fermentation | Feed: water_feed | 188959903.4023 | 7.6302
gas_fermentation | Feed: h2_feed | 56809360.4889 | 2.294
gas_fermentation | Feed: seed_substrate_feed | 1441842.2033 | 0.058221
gas_fermentation | Feed: seed_nutrients_feed | 297858.7455 | 0.012028
gas_fermentation | Feed: seed_nh3_feed | 25026.9166 | 0.0010106
gas_fermentation | Feed: seed_water_feed | 3632.986 | 0.0001467
gas_fermentation | Waste disposal: s154 | 1589464.5172 | 0.064182
gas_fermentation | Utility: Electricity | 278867134.0963 | 11.2606
gas_fermentation | Utility: chilled_water | 738273.1846 | 0.029811
gas_fermentation | Utility: low_pressure_steam | 89128.3998 | 0.003599
gas_fermentation | Total VOC + WWT disposal | 552557940.0977 | 22.3122
gas_fermentation | Property tax | 54592983.2728 | 2.2045
gas_fermentation | Property insurance | 54592983.2728 | 2.2045
gas_fermentation | Maintenance | 545929832.7279 | 22.0446
gas_fermentation | Administration | 272964916.3639 | 11.0223
gas_fermentation | Labor | 3600000 | 0.14537
gas_fermentation | Total FOC | 1239377343.2944 | 50.046
gas_fermentation | Grand total (FOC + VOC) | 1790345818.8749 | 72.294