## Executive Summary
Metric | Value
MSP ($/kg SCP) | 15.6702
Annual SCP production (MT/yr) | 25028.0771
Annual production (kg/h) | 3228.5961
Operating hours (h/yr) | 7752
Fixed Capital Investment ($M) | 153.385
Working Capital ($M) | 26.9958
Total Capital Investment ($M) | 180.3808
Annual FOC ($M/yr) | 29.6755
Annual VOC ($M/yr) | 339.5958
Annual depreciation ($M/yr) | 6.4994
Annual FOC ($/kg SCP) | 1.1857
Annual VOC ($/kg SCP) | 13.5686

## All Streams
Stream ID | From Unit | To Unit | Phase | Temperature (°C) | Pressure (bar) | Total Flow (kg/h) | Total Molar Flow (kmol/h) | Price ($/kg) | Annual Cost ($/yr) | NH3 (kg/h) | NH3 (kg/kg SCP) | Fructose (kg/h) | Fructose (kg/kg SCP) | AceticAcid (kg/h) | AceticAcid (kg/kg SCP) | FormicAcid (kg/h) | FormicAcid (kg/kg SCP) | H2 (kg/h) | H2 (kg/kg SCP) | O2 (kg/h) | O2 (kg/kg SCP) | CO2 (kg/h) | CO2 (kg/kg SCP) | H2O (kg/h) | H2O (kg/kg SCP) | N2 (kg/h) | N2 (kg/kg SCP) | CNecatorBiomass (kg/h) | CNecatorBiomass (kg/kg SCP) | AmmoniumSulfate (kg/h) | AmmoniumSulfate (kg/kg SCP) | FerricAmmoniumCitrate (kg/h) | FerricAmmoniumCitrate (kg/kg SCP) | KH2PO4 (kg/h) | KH2PO4 (kg/kg SCP) | MgSO4.7H2O (kg/h) | MgSO4.7H2O (kg/kg SCP) | Na2HPO4.2H2O (kg/h) | Na2HPO4.2H2O (kg/kg SCP) | NaHCO3 (kg/h) | NaHCO3 (kg/kg SCP) | TraceMetals (kg/h) | TraceMetals (kg/kg SCP)
formate_feed | Feed | ST101 | l | 25 | 1.0132 | 62864.9942 | 1365.8767 | 0.35 | 170565302.1442 | 0 | 0 | 0 | 0 | 0 | 0 | 62864.9942 | 19.4713 | 0 | 0 | 0 | 0 | 0 | 0 | 0 | 0 | 0 | 0 | 0 | 0 | 0 | 0 | 0 | 0 | 0 | 0 | 0 | 0 | 0 | 0 | 0 | 0 | 0 | 0
s77 | ST101 | M101 | l | 25 | 1.0132 | 62864.9942 | 1365.8767 | 0 | 0 | 0 | 0 | 0 | 0 | 0 | 0 | 62864.9942 | 19.4713 | 0 | 0 | 0 | 0 | 0 | 0 | 0 | 0 | 0 | 0 | 0 | 0 | 0 | 0 | 0 | 0 | 0 | 0 | 0 | 0 | 0 | 0 | 0 | 0 | 0 | 0
nutrients_feed | Feed | ST102 | l | 25 | 1.0132 | 1585.6643 | 10.9382 | 1.7827 | 21912925.9225 | 0 | 0 | 0 | 0 | 0 | 0 | 0 | 0 | 0 | 0 | 0 | 0 | 0 | 0 | 0 | 0 | 0 | 0 | 0 | 0 | 396.3467 | 0.12276 | 19.8173 | 0.0061381 | 475.6161 | 0.14731 | 99.0867 | 0.03069 | 495.4334 | 0.15345 | 99.0867 | 0.03069 | 0.27744 | 8.5933e-05
s78 | ST102 | M101 | l | 25 | 1.0132 | 1585.6643 | 10.9382 | 0 | 0 | 0 | 0 | 0 | 0 | 0 | 0 | 0 | 0 | 0 | 0 | 0 | 0 | 0 | 0 | 0 | 0 | 0 | 0 | 0 | 0 | 396.3467 | 0.12276 | 19.8173 | 0.0061381 | 475.6161 | 0.14731 | 99.0867 | 0.03069 | 495.4334 | 0.15345 | 99.0867 | 0.03069 | 0.27744 | 8.5933e-05
nh3_feed | Feed | ST103 | l | 25 | 1.0132 | 475.0176 | 27.8921 | 0.5 | 1841168.2861 | 475.0176 | 0.14713 | 0 | 0 | 0 | 0 | 0 | 0 | 0 | 0 | 0 | 0 | 0 | 0 | 0 | 0 | 0 | 0 | 0 | 0 | 0 | 0 | 0 | 0 | 0 | 0 | 0 | 0 | 0 | 0 | 0 | 0 | 0 | 0
s79 | ST103 | M101 | l | 25 | 1.0132 | 475.0176 | 27.8921 | 0 | 0 | 475.0176 | 0.14713 | 0 | 0 | 0 | 0 | 0 | 0 | 0 | 0 | 0 | 0 | 0 | 0 | 0 | 0 | 0 | 0 | 0 | 0 | 0 | 0 | 0 | 0 | 0 | 0 | 0 | 0 | 0 | 0 | 0 | 0 | 0 | 0
water_feed | Feed | M101 | l | 25 | 1.0132 | 508537.135 | 28228.1005 | 0.00027 | 1064388.5651 | 0 | 0 | 0 | 0 | 0 | 0 | 0 | 0 | 0 | 0 | 0 | 0 | 0 | 0 | 508537.135 | 157.5103 | 0 | 0 | 0 | 0 | 0 | 0 | 0 | 0 | 0 | 0 | 0 | 0 | 0 | 0 | 0 | 0 | 0 | 0
recycle_water | RCY101 | M101 | l | 25 | 1.0132 | 1464346.2852 | 81281.899 | 0 | 0 | 0.035617 | 1.1032e-05 | 0 | 0 | 0 | 0 | 46.9565 | 0.014544 | 0 | 0 | 0 | 0 | 0.00056259 | 1.7425e-07 | 1464297.4448 | 453.54 | 0 | 0 | 1.2769 | 0.00039549 | 0.14268 | 4.4193e-05 | 0.0071341 | 2.2097e-06 | 0.17122 | 5.3032e-05 | 0.03567 | 1.1048e-05 | 0.17835 | 5.5241e-05 | 0.03567 | 1.1048e-05 | 9.9877e-05 | 3.0935e-08
s80 | M101 | HX101 | l | 25 | 1.0132 | 2037749.1362 | 110911.3783 | 0 | 0 | 475.0532 | 0.14714 | 0 | 0 | 0 | 0 | 62911.9506 | 19.4859 | 0 | 0 | 0 | 0 | 0.00056259 | 1.7425e-07 | 1972774.6197 | 611.0317 | 0 | 0 | 1.2769 | 0.00039549 | 396.4894 | 0.12281 | 19.8245 | 0.0061403 | 475.7873 | 0.14737 | 99.1224 | 0.030701 | 495.6118 | 0.15351 | 99.1224 | 0.030701 | 0.27754 | 8.5964e-05
s81 | HX101 | HP101 | l | 134 | 1.0132 | 2037749.1362 | 110911.3783 | 0 | 0 | 475.0532 | 0.14714 | 0 | 0 | 0 | 0 | 62911.9506 | 19.4859 | 0 | 0 | 0 | 0 | 0.00056259 | 1.7425e-07 | 1972774.6197 | 611.0317 | 0 | 0 | 1.2769 | 0.00039549 | 396.4894 | 0.12281 | 19.8245 | 0.0061403 | 475.7873 | 0.14737 | 99.1224 | 0.030701 | 495.6118 | 0.15351 | 99.1224 | 0.030701 | 0.27754 | 8.5964e-05
s82 | HP101 | HX102 | l | 134 | 1.0132 | 2037749.1362 | 110911.3783 | 0 | 0 | 475.0532 | 0.14714 | 0 | 0 | 0 | 0 | 62911.9506 | 19.4859 | 0 | 0 | 0 | 0 | 0.00056259 | 1.7425e-07 | 1972774.6197 | 611.0317 | 0 | 0 | 1.2769 | 0.00039549 | 396.4894 | 0.12281 | 19.8245 | 0.0061403 | 475.7873 | 0.14737 | 99.1224 | 0.030701 | 495.6118 | 0.15351 | 99.1224 | 0.030701 | 0.27754 | 8.5964e-05
s83 | HX102 | R101 | l | 30 | 1.0132 | 2037749.1362 | 110911.3783 | 0 | 0 | 475.0532 | 0.14714 | 0 | 0 | 0 | 0 | 62911.9506 | 19.4859 | 0 | 0 | 0 | 0 | 0.00056259 | 1.7425e-07 | 1972774.6197 | 611.0317 | 0 | 0 | 1.2769 | 0.00039549 | 396.4894 | 0.12281 | 19.8245 | 0.0061403 | 475.7873 | 0.14737 | 99.1224 | 0.030701 | 495.6118 | 0.15351 | 99.1224 | 0.030701 | 0.27754 | 8.5964e-05
s84 | R101 | Product | g | 30 | 1.0132 | 256448.1511 | 8487.7401 | 0 | 0 | 17.9045 | 0.0055456 | 0 | 0 | 0 | 0 | 30.9302 | 0.0095801 | 0 | 0 | 35879.201 | 11.1129 | 47849.4084 | 14.8205 | 5735.9736 | 1.7766 | 166934.7335 | 51.7051 | 0 | 0 | 0 | 0 | 0 | 0 | 0 | 0 | 0 | 0 | 0 | 0 | 0 | 0 | 0 | 0
s85 | R101 | C101 | l | 30 | 1.0132 | 1997413.8328 | 110504.4717 | 0 | 0 | 4.7489 | 0.0014709 | 0 | 0 | 0 | 0 | 6260.2649 | 1.939 | 0 | 0 | 0 | 0 | 0 | 0 | 1987674.1938 | 615.6466 | 0 | 0 | 3398.5222 | 1.0526 | 19.0224 | 0.0058919 | 0.95112 | 0.00029459 | 22.8269 | 0.0070702 | 4.7556 | 0.001473 | 23.778 | 0.0073648 | 4.7556 | 0.001473 | 0.013316 | 4.1243e-06
s86 | C101 | D101 | l | 30 | 1.0132 | 12914.3845 | 570.8609 | 0 | 0 | 0 | 0 | 0 | 0 | 0 | 0 | 0 | 0 | 0 | 0 | 0 | 0 | 0 | 0 | 9685.7883 | 3 | 0 | 0 | 3228.5961 | 1 | 0 | 0 | 0 | 0 | 0 | 0 | 0 | 0 | 0 | 0 | 0 | 0 | 0 | 0
s87 | C101 | WWT101 | l | 30 | 1.0132 | 1984499.4483 | 109933.6108 | 0 | 0 | 4.7489 | 0.0014709 | 0 | 0 | 0 | 0 | 6260.2649 | 1.939 | 0 | 0 | 0 | 0 | 0 | 0 | 1977988.4054 | 612.6466 | 0 | 0 | 169.9261 | 0.052632 | 19.0224 | 0.0058919 | 0.95112 | 0.00029459 | 22.8269 | 0.0070702 | 4.7556 | 0.001473 | 23.778 | 0.0073648 | 4.7556 | 0.001473 | 0.013316 | 4.1243e-06
s88 | D101 | Product | g | 25 | 1.0132 | 9515.8622 | 528.2106 | 0 | 0 | 0 | 0 | 0 | 0 | 0 | 0 | 0 | 0 | 0 | 0 | 0 | 0 | 0 | 0 | 9515.8622 | 2.9474 | 0 | 0 | 0 | 0 | 0 | 0 | 0 | 0 | 0 | 0 | 0 | 0 | 0 | 0 | 0 | 0 | 0 | 0
s89 | D101 | ST104 | l | 30 | 1.0132 | 3398.5222 | 42.6503 | 0 | 0 | 0 | 0 | 0 | 0 | 0 | 0 | 0 | 0 | 0 | 0 | 0 | 0 | 0 | 0 | 169.9261 | 0.052632 | 0 | 0 | 3228.5961 | 1 | 0 | 0 | 0 | 0 | 0 | 0 | 0 | 0 | 0 | 0 | 0 | 0 | 0 | 0
s90 | ST104 | Product | l | 30 | 1.0132 | 3398.5222 | 42.6503 | 0 | 0 | 0 | 0 | 0 | 0 | 0 | 0 | 0 | 0 | 0 | 0 | 0 | 0 | 0 | 0 | 169.9261 | 0.052632 | 0 | 0 | 3228.5961 | 1 | 0 | 0 | 0 | 0 | 0 | 0 | 0 | 0 | 0 | 0 | 0 | 0 | 0 | 0
seed_substrate_feed | Feed | ST201 | l | 25 | 1.0132 | 6.0413 | 0.13126 | 0.35 | 16391.1363 | 0 | 0 | 0 | 0 | 0 | 0 | 6.0413 | 0.0018712 | 0 | 0 | 0 | 0 | 0 | 0 | 0 | 0 | 0 | 0 | 0 | 0 | 0 | 0 | 0 | 0 | 0 | 0 | 0 | 0 | 0 | 0 | 0 | 0 | 0 | 0
s91 | ST201 | SM101 | l | 25 | 1.0132 | 6.0413 | 0.13126 | 0 | 0 | 0 | 0 | 0 | 0 | 0 | 0 | 6.0413 | 0.0018712 | 0 | 0 | 0 | 0 | 0 | 0 | 0 | 0 | 0 | 0 | 0 | 0 | 0 | 0 | 0 | 0 | 0 | 0 | 0 | 0 | 0 | 0 | 0 | 0 | 0 | 0
seed_nutrients_feed | Feed | ST202 | l | 25 | 1.0132 | 0.15227 | 0.0010504 | 1.7827 | 2104.2285 | 0 | 0 | 0 | 0 | 0 | 0 | 0 | 0 | 0 | 0 | 0 | 0 | 0 | 0 | 0 | 0 | 0 | 0 | 0 | 0 | 0.03806 | 1.1788e-05 | 0.001903 | 5.8942e-07 | 0.045672 | 1.4146e-05 | 0.009515 | 2.9471e-06 | 0.047575 | 1.4735e-05 | 0.009515 | 2.9471e-06 | 2.6642e-05 | 8.2519e-09
s92 | ST202 | SM101 | l | 25 | 1.0132 | 0.15227 | 0.0010504 | 0 | 0 | 0 | 0 | 0 | 0 | 0 | 0 | 0 | 0 | 0 | 0 | 0 | 0 | 0 | 0 | 0 | 0 | 0 | 0 | 0 | 0 | 0.03806 | 1.1788e-05 | 0.001903 | 5.8942e-07 | 0.045672 | 1.4146e-05 | 0.009515 | 2.9471e-06 | 0.047575 | 1.4735e-05 | 0.009515 | 2.9471e-06 | 2.6642e-05 | 8.2519e-09
seed_nh3_feed | Feed | ST203 | l | 25 | 1.0132 | 0.045614 | 0.0026784 | 0.5 | 176.8015 | 0.045614 | 1.4128e-05 | 0 | 0 | 0 | 0 | 0 | 0 | 0 | 0 | 0 | 0 | 0 | 0 | 0 | 0 | 0 | 0 | 0 | 0 | 0 | 0 | 0 | 0 | 0 | 0 | 0 | 0 | 0 | 0 | 0 | 0 | 0 | 0
s93 | ST203 | SM101 | l | 25 | 1.0132 | 0.045614 | 0.0026784 | 0 | 0 | 0.045614 | 1.4128e-05 | 0 | 0 | 0 | 0 | 0 | 0 | 0 | 0 | 0 | 0 | 0 | 0 | 0 | 0 | 0 | 0 | 0 | 0 | 0 | 0 | 0 | 0 | 0 | 0 | 0 | 0 | 0 | 0 | 0 | 0 | 0 | 0
seed_water_feed | Feed | SM101 | l | 25 | 1.0132 | 195.1361 | 10.8317 | 0.00027 | 408.4276 | 0 | 0 | 0 | 0 | 0 | 0 | 0 | 0 | 0 | 0 | 0 | 0 | 0 | 0 | 195.1361 | 0.06044 | 0 | 0 | 0 | 0 | 0 | 0 | 0 | 0 | 0 | 0 | 0 | 0 | 0 | 0 | 0 | 0 | 0 | 0
s94 | SM101 | SHX101 | l | 25 | 1.0132 | 201.3752 | 10.9667 | 0 | 0 | 0.045614 | 1.4128e-05 | 0 | 0 | 0 | 0 | 6.0413 | 0.0018712 | 0 | 0 | 0 | 0 | 0 | 0 | 195.1361 | 0.06044 | 0 | 0 | 0 | 0 | 0.03806 | 1.1788e-05 | 0.001903 | 5.8942e-07 | 0.045672 | 1.4146e-05 | 0.009515 | 2.9471e-06 | 0.047575 | 1.4735e-05 | 0.009515 | 2.9471e-06 | 2.6642e-05 | 8.2519e-09
s95 | SHX101 | SHP101 | l | 134 | 1.0132 | 201.3752 | 10.9667 | 0 | 0 | 0.045614 | 1.4128e-05 | 0 | 0 | 0 | 0 | 6.0413 | 0.0018712 | 0 | 0 | 0 | 0 | 0 | 0 | 195.1361 | 0.06044 | 0 | 0 | 0 | 0 | 0.03806 | 1.1788e-05 | 0.001903 | 5.8942e-07 | 0.045672 | 1.4146e-05 | 0.009515 | 2.9471e-06 | 0.047575 | 1.4735e-05 | 0.009515 | 2.9471e-06 | 2.6642e-05 | 8.2519e-09
s96 | SHP101 | SHX102 | l | 134 | 1.0132 | 201.3752 | 10.9667 | 0 | 0 | 0.045614 | 1.4128e-05 | 0 | 0 | 0 | 0 | 6.0413 | 0.0018712 | 0 | 0 | 0 | 0 | 0 | 0 | 195.1361 | 0.06044 | 0 | 0 | 0 | 0 | 0.03806 | 1.1788e-05 | 0.001903 | 5.8942e-07 | 0.045672 | 1.4146e-05 | 0.009515 | 2.9471e-06 | 0.047575 | 1.4735e-05 | 0.009515 | 2.9471e-06 | 2.6642e-05 | 8.2519e-09
s97 | SHX102 | SSP101 | l | 30 | 1.0132 | 201.3752 | 10.9667 | 0 | 0 | 0.045614 | 1.4128e-05 | 0 | 0 | 0 | 0 | 6.0413 | 0.0018712 | 0 | 0 | 0 | 0 | 0 | 0 | 195.1361 | 0.06044 | 0 | 0 | 0 | 0 | 0.03806 | 1.1788e-05 | 0.001903 | 5.8942e-07 | 0.045672 | 1.4146e-05 | 0.009515 | 2.9471e-06 | 0.047575 | 1.4735e-05 | 0.009515 | 2.9471e-06 | 2.6642e-05 | 8.2519e-09
s98 | SSP101 | SR103 | l | 30 | 1.0132 | 191.3304 | 10.4197 | 0 | 0 | 0.043339 | 1.3424e-05 | 0 | 0 | 0 | 0 | 5.7399 | 0.0017778 | 0 | 0 | 0 | 0 | 0 | 0 | 185.4024 | 0.057425 | 0 | 0 | 0 | 0 | 0.036161 | 1.12e-05 | 0.0018081 | 5.6002e-07 | 0.043394 | 1.344e-05 | 0.0090404 | 2.8001e-06 | 0.045202 | 1.4e-05 | 0.0090404 | 2.8001e-06 | 2.5313e-05 | 7.8403e-09
s99 | SSP101 | SSP102 | l | 30 | 1.0132 | 10.0448 | 0.54703 | 0 | 0 | 0.0022753 | 7.0473e-07 | 0 | 0 | 0 | 0 | 0.30135 | 9.3336e-05 | 0 | 0 | 0 | 0 | 0 | 0 | 9.7336 | 0.0030148 | 0 | 0 | 0 | 0 | 0.0018985 | 5.8802e-07 | 9.4924e-05 | 2.9401e-08 | 0.0022782 | 7.0562e-07 | 0.00047462 | 1.47e-07 | 0.0023731 | 7.3502e-07 | 0.00047462 | 1.47e-07 | 1.3289e-06 | 4.1161e-10
s100 | SSP102 | SR101 | l | 30 | 1.0132 | 0.47833 | 0.026049 | 0 | 0 | 0.00010835 | 3.3559e-08 | 0 | 0 | 0 | 0 | 0.01435 | 4.4446e-06 | 0 | 0 | 0 | 0 | 0 | 0 | 0.46351 | 0.00014356 | 0 | 0 | 0 | 0 | 9.0404e-05 | 2.8001e-08 | 4.5202e-06 | 1.4e-09 | 0.00010848 | 3.3601e-08 | 2.2601e-05 | 7.0002e-09 | 0.000113 | 3.5001e-08 | 2.2601e-05 | 7.0002e-09 | 6.3283e-08 | 1.9601e-11
s101 | SSP102 | SR102 | l | 30 | 1.0132 | 9.5665 | 0.52098 | 0 | 0 | 0.002167 | 6.7118e-07 | 0 | 0 | 0 | 0 | 0.287 | 8.8892e-05 | 0 | 0 | 0 | 0 | 0 | 0 | 9.2701 | 0.0028713 | 0 | 0 | 0 | 0 | 0.0018081 | 5.6002e-07 | 9.0404e-05 | 2.8001e-08 | 0.0021697 | 6.7202e-07 | 0.00045202 | 1.4e-07 | 0.0022601 | 7.0002e-07 | 0.00045202 | 1.4e-07 | 1.2657e-06 | 3.9201e-10
s102 | SR101 | Product | g | 30 | 1.0132 | 0.0075291 | 0.00017718 | 0 | 0 | 5.6118e-07 | 1.7382e-10 | 0 | 0 | 0 | 0 | 9.7104e-07 | 3.0076e-10 | 0 | 0 | 0 | 0 | 0.0073421 | 2.2741e-06 | 0.00018544 | 5.7436e-08 | 0 | 0 | 0 | 0 | 0 | 0 | 0 | 0 | 0 | 0 | 0 | 0 | 0 | 0 | 0 | 0 | 0 | 0
s103 | SR101 | WWT101 | l | 30 | 1.0132 | 0.47383 | 0.0261 | 0 | 0 | 4.5974e-06 | 1.424e-09 | 0 | 0 | 0 | 0 | 0.001434 | 4.4416e-07 | 0 | 0 | 0 | 0 | 0.003572 | 1.1064e-06 | 0.46803 | 0.00014496 | 0 | 0 | 0.00077489 | 2.4001e-07 | 4.306e-06 | 1.3337e-09 | 2.153e-07 | 6.6685e-11 | 5.1672e-06 | 1.6005e-09 | 1.0765e-06 | 3.3343e-10 | 5.3825e-06 | 1.6671e-09 | 1.0765e-06 | 3.3343e-10 | 3.0142e-09 | 9.336e-13
s104 | SR102 | Product | g | 30 | 1.0132 | 0.15058 | 0.0035435 | 0 | 0 | 1.1224e-05 | 3.4763e-09 | 0 | 0 | 0 | 0 | 1.9421e-05 | 6.0153e-09 | 0 | 0 | 0 | 0 | 0.14684 | 4.5482e-05 | 0.0037087 | 1.1487e-06 | 0 | 0 | 0 | 0 | 0 | 0 | 0 | 0 | 0 | 0 | 0 | 0 | 0 | 0 | 0 | 0 | 0 | 0
s105 | SR102 | WWT101 | l | 30 | 1.0132 | 9.4766 | 0.522 | 0 | 0 | 9.1948e-05 | 2.8479e-08 | 0 | 0 | 0 | 0 | 0.02868 | 8.8832e-06 | 0 | 0 | 0 | 0 | 0.07144 | 2.2127e-05 | 9.3605 | 0.0028993 | 0 | 0 | 0.015498 | 4.8002e-06 | 8.612e-05 | 2.6674e-08 | 4.306e-06 | 1.3337e-09 | 0.00010334 | 3.2009e-08 | 2.153e-05 | 6.6685e-09 | 0.00010765 | 3.3343e-08 | 2.153e-05 | 6.6685e-09 | 6.0284e-08 | 1.8672e-11
s106 | SR103 | Product | g | 30 | 1.0132 | 57.3905 | 1.967 | 0 | 0 | 0.0020634 | 6.3911e-07 | 0 | 0 | 0 | 0 | 0.0063426 | 1.9645e-06 | 0 | 0 | 11.0299 | 0.0034163 | 4.3656 | 0.0013522 | 1.2112 | 0.00037515 | 40.7753 | 0.012629 | 0 | 0 | 0 | 0 | 0 | 0 | 0 | 0 | 0 | 0 | 0 | 0 | 0 | 0 | 0 | 0
s107 | SR103 | WWT101 | l | 30 | 1.0132 | 186.9584 | 10.3442 | 0 | 0 | 0 | 0 | 0 | 0 | 0 | 0 | 0.56765 | 0.00017582 | 0 | 0 | 0 | 0 | 0 | 0 | 186.0739 | 0.057633 | 0 | 0 | 0.30996 | 9.6003e-05 | 0.0017224 | 5.3348e-07 | 8.612e-05 | 2.6674e-08 | 0.0020669 | 6.4018e-07 | 0.0004306 | 1.3337e-07 | 0.002153 | 6.6685e-07 | 0.0004306 | 1.3337e-07 | 1.2057e-06 | 3.7344e-10
s108 | WWT101 | WWT102 | l | 30 | 1.0132 | 1984696.3572 | 109944.5031 | 0 | 0 | 4.749 | 0.0014709 | 0 | 0 | 0 | 0 | 6260.8626 | 1.9392 | 0 | 0 | 0 | 0 | 0.075012 | 2.3234e-05 | 1978184.308 | 612.7073 | 0 | 0 | 170.2523 | 0.052733 | 19.0242 | 0.0058924 | 0.95121 | 0.00029462 | 22.8291 | 0.0070709 | 4.7561 | 0.0014731 | 23.7803 | 0.0073655 | 4.7561 | 0.0014731 | 0.013317 | 4.1247e-06
s109 | WWT102 | RCY101 | l | 25 | 1.0132 | 1952461.7136 | 108375.8654 | 0 | 0 | 0.04749 | 1.4709e-05 | 0 | 0 | 0 | 0 | 62.6086 | 0.019392 | 0 | 0 | 0 | 0 | 0.00075012 | 2.3234e-07 | 1952396.5931 | 604.72 | 0 | 0 | 1.7025 | 0.00052733 | 0.19024 | 5.8924e-05 | 0.0095121 | 2.9462e-06 | 0.22829 | 7.0709e-05 | 0.047561 | 1.4731e-05 | 0.2378 | 7.3655e-05 | 0.047561 | 1.4731e-05 | 0.00013317 | 4.1247e-08
s110 | WWT102 | Product | l | 25 | 1.0132 | 32234.6436 | 1568.6377 | -0.066 | -16492275.1878 | 4.7015 | 0.0014562 | 0 | 0 | 0 | 0 | 6198.254 | 1.9198 | 0 | 0 | 0 | 0 | 0.074262 | 2.3001e-05 | 25787.7149 | 7.9873 | 0 | 0 | 168.5498 | 0.052205 | 18.834 | 0.0058335 | 0.9417 | 0.00029167 | 22.6008 | 0.0070002 | 4.7085 | 0.0014584 | 23.5425 | 0.0072919 | 4.7085 | 0.0014584 | 0.013184 | 4.0834e-06
discharge | RCY101 | Product | l | 25 | 1.0132 | 488115.4284 | 27093.9663 | 0 | 0 | 0.011872 | 3.6773e-06 | 0 | 0 | 0 | 0 | 15.6522 | 0.004848 | 0 | 0 | 0 | 0 | 0.00018753 | 5.8084e-08 | 488099.1483 | 151.18 | 0 | 0 | 0.42563 | 0.00013183 | 0.047561 | 1.4731e-05 | 0.002378 | 7.3655e-07 | 0.057073 | 1.7677e-05 | 0.01189 | 3.6828e-06 | 0.059451 | 1.8414e-05 | 0.01189 | 3.6828e-06 | 3.3292e-05 | 1.0312e-08

## Equipment
ID | Type | N (parallel) | Material | Purchase cost per unit ($) | Purchase cost total ($) | BM factor | Installed cost per unit ($) | Installed cost total ($) | Heat duty (MJ/h) | Power (kW) | Residence time | Total volume | Area | Overall heat transfer coefficient | Log-mean temperature difference | Fouling correction factor | Operating pressure | Total tube length | Hold time (min) | Reactor volume | Vessel type | Length | Diameter | Weight | Wall thickness | Solids loading | Number of centrifuges | Flow rate | Evaporation rate
ST101 | StorageTank | 1 | Stainless steel 304 | 1647698.6708 | 1647698.6708 | 1.65 | 2718702.8068 | 2718702.8068 |  |  | 168 | 8701.6024
ST102 | StorageTank | 1 | Stainless steel 304 | 165243.1455 | 165243.1455 | 1.65 | 272651.1901 | 272651.1901 |  |  | 168 | 266.3916
ST103 | StorageTank | 1 | Stainless steel 304 | 132476.6785 | 132476.6785 | 1.65 | 218586.5196 | 218586.5196 |  |  | 168 | 132.352
M101 | MixTank | 85 | Stainless steel 304 | 110756.1969 | 9414276.7352 | 1.65 | 182747.7249 | 15533556.613 |  | 250.2875 | 1 | 2540.9901
HX101 | HXutility | 1 | Stainless steel 304 | 2983332.2371 | 2983332.2371 | 3.1956 | 9533641.7523 | 9533641.7523 | 963791.4524 |  |  |  | 164922.2024 | 0.5 | 34.9434 | 1 | 50.0138 | 20
HP101 | HoldPipe | 1 | Stainless steel 304 | 0 | 0 | 1 | 0 | 0 | [10 empty] | 2.44
HX102 | HXutility | 1 | Stainless steel 304 | 1571672.8731 | 1571672.8731 | 3.2107 | 5046171.9582 | 5046171.9582 | -873903.735 |  |  |  | 99182.2866 | 0.5 | 54.3705 | 0.96901 | 14.7 | 20
R101 | ExtentBasedBioreactor | 51 | Stainless steel 304 | 837237.3202 | 42699103.3294 | 2.1971 | 1839479.9801 | 93813478.9871 | -241021.8088 | 12411.0399 | 6.9444 | [8 empty] | 353.4449 | Vertical | 52.297 | 17.4323 | 59039.46 | 0.37148
C101 | SolidsCentrifuge | 1 | Stainless steel 304 | 187968.7907 | 187968.7907 | 2.03 | 381576.6451 | 381576.6451 |  | 2806.9881 | [15 empty] | 3.7462 | 1 | 2004.9915
D101 | SprayDryer | 1 | Stainless steel 304 | 495175.516 | 495175.516 | 2.06 | 1020061.5629 | 1020061.5629 | [20 empty] | 20978.8851
ST104 | StorageTank | 1 | Stainless steel 304 | 239724.3297 | 239724.3297 | 1.65 | 395545.1441 | 395545.1441 |  |  | 168 | 571.076
ST201 | StorageTank | 1 | Stainless steel 304 | 100327.1792 | 100327.1792 | 1.65 | 165539.8457 | 165539.8457 |  |  | 168 | 0.83621
ST202 | StorageTank | 1 | Stainless steel 304 | 100129.0169 | 100129.0169 | 1.65 | 165212.8779 | 165212.8779 |  |  | 168 | 0.025581
ST203 | StorageTank | 1 | Stainless steel 304 | 100125.8705 | 100125.8705 | 1.65 | 165207.6862 | 165207.6862 |  |  | 168 | 0.012709
SM101 | MixTank | 1 | Stainless steel 304 | 9008.3811 | 9008.3811 | 1.65 | 14863.8287 | 14863.8287 |  | 0.024738 | 1 | 0.25114
SHX101 | HXutility | 1 | Stainless steel 304 | 5534.7861 | 5534.7861 | 1.4641 | 8103.4088 | 8103.4088 | 95.2986 |  |  |  | 16.3073 | 0.5 | 34.9434 | 1 | 50.0138 | 20
SHP101 | HoldPipe | 1 | Stainless steel 304 | 0 | 0 | 1 | 0 | 0 | [10 empty] | 2.44
SHX102 | HXutility | 1 | Stainless steel 304 | 5056.5351 | 5056.5351 | 1.4683 | 7424.444 | 7424.444 | -86.4105 |  |  |  | 9.807 | 0.5 | 54.3705 | 0.96901 | 14.7 | 20
SSP101 | Splitter | 1 | Stainless steel 304 | 0 | 0 | 1 | 0 | 0
SSP102 | Splitter | 1 | Stainless steel 304 | 0 | 0 | 1 | 0 | 0
SR101 | SeedBioreactor | 1 | Stainless steel 304 | 21344.6486 | 21344.6486 | 2.7107 | 57859.2911 | 57859.2911 | -0.052851 | 0.010571 | 73.1321 | [8 empty] | 0.043692 | Vertical | 2.6052 | 0.86839 | 87.16 | 0.25
SR102 | SeedBioreactor | 1 | Stainless steel 304 | 46751.5153 | 46751.5153 | 2.3799 | 111262.228 | 111262.228 | -1.057 | 0.21141 | 73.1321 | [8 empty] | 0.87384 | Vertical | 7.0715 | 2.3572 | 642.18 | 0.25
SR103 | SeedBioreactor | 1 | Stainless steel 304 | 158116.6697 | 158116.6697 | 2.2632 | 357848.3778 | 357848.3778 | -20.2401 | 1.5442 | 73.1321 | [8 empty] | 17.4767 | Vertical | 19.1951 | 6.3984 | 7097.43 | 0.375
WWT101 | Mixer | 1 | Stainless steel 304 | 0 | 0 | 1 | 0 | 0
WWT102 | _SludgeSettler | 1 | Stainless steel 304 | 0 | 0 | 1 | 0 | 0
RCY101 | Splitter | 1 | Stainless steel 304 | 0 | 0 | 1 | 0 | 0

## Mass Balance
Component | Input (kg/h) | Output (kg/h) | Balance (kg/h) | Closure (%)
NH3 | 475.0632 | 22.62 | 452.4433 | 4.7615
FormicAcid | 62871.0354 | 6244.8427 | 56626.1927 | 9.9328
O2 | 50700.5708 | 35890.2309 | 14810.3399 | 70.7886
CO2 | 0 | 47854.0027 | -47854.0027
H2O | 508732.2711 | 529309.8402 | -20577.5691 | 104.0449
N2 | 166975.5088 | 166975.5088 | 4.8339e-07 | 100
CNecatorBiomass | 0 | 3397.5716 | -3397.5716
AmmoniumSulfate | 396.3848 | 18.8815 | 377.5032 | 4.7634
FerricAmmoniumCitrate | 19.8192 | 0.94408 | 18.8752 | 4.7634
KH2PO4 | 475.6617 | 22.6579 | 453.0039 | 4.7634
MgSO4.7H2O | 99.0962 | 4.7204 | 94.3758 | 4.7634
Na2HPO4.2H2O | 495.481 | 23.6019 | 471.879 | 4.7634
NaHCO3 | 99.0962 | 4.7204 | 94.3758 | 4.7634
TraceMetals | 0.27747 | 0.013217 | 0.26425 | 4.7634

## TEA Parameters
Category | Parameter | Value | Description
Financial | IRR Target | 10% | Internal rate of return target
Financial | Plant Life | 20 yr | Economic analysis period
Financial | Income Tax Rate | 35% | Federal + state combined
Financial | Depreciation Schedule | MACRS7 | BioSTEAM schedule name
Economic Basis | CEPCI | 809.3 | Chemical Engineering Plant Cost Index
Economic Basis | Dollar Year | 2025 | All costs in this basis year
Construction | Construction Schedule | (0.4, 0.6) | Fraction of FCI per pre-startup year
Construction | Working Capital Fraction | 0.176 | Fraction of FCI held as working capital
Operating | Labor Cost ($/yr) | 3600000 | Direct + fringe + supplies loaded in
Operating | Property Tax | 1.0% FCI
Operating | Property Insurance | 1.0% FCI
Operating | Maintenance | 10.0% FCI
Operating | Administration | 5.0% FCI
Pricing | Electricity | $0.032/kWh
Pricing | Steam | $13.0/GJ
Pricing | Cooling Water | $0.015/m³
Pricing | Chilled Water | $5.0/GJ
Pricing | Process Water | $0.27/m³
Pricing | Ammonia | $0.5/kg
Pricing | WWT Organic Removal | $0.33/kg organic

## Capital Costs
Cost Category | Value ($) | Value ($M) | Description
Fixed Capital Investment (FCI) | 153385008.2975 | 153.385 | Turton BM method: 1.18 × Σ(C_P × f_BM) — Framework §9.4
Working Capital | 26995761.4604 | 26.9958 | 17.6% of FCI (Seider et al.)
Total Capital Investment (TCI) | 180380769.7579 | 180.3808 | FCI + Working Capital

## Operating Costs
Category | $/yr | $/kg SCP
Property tax | 1533850.083 | 0.061285
Property insurance | 1533850.083 | 0.061285
Maintenance | 15338500.8298 | 0.61285
Administration | 7669250.4149 | 0.30643
Labor (incl. fringe/supplies) | 3600000 | 0.14384
Total FOC | 29675451.4106 | 1.1857
Category | Flow (kg/h) | Price ($/kg) | $/yr | $/kg SCP
Feed: formate_feed | 62864.9942 | 0.35 | 170565302.1442 | 6.815
Feed: nutrients_feed | 1585.6643 | 1.7827 | 21912925.9225 | 0.87553
-> Na2HPO4.2H2O | 495.4334 | 2.1 | 8065259.4709 | 0.32225
-> KH2PO4 | 475.6161 | 1.7 | 6267858.7888 | 0.25043
-> AmmoniumSulfate | 396.3467 | 1.5 | 4608719.6977 | 0.18414
-> MgSO4.7H2O | 99.0867 | 1.7 | 1305803.9143 | 0.052174
-> NaHCO3 | 99.0867 | 1 | 768119.9496 | 0.03069
-> FerricAmmoniumCitrate | 19.8173 | 5 | 768119.9496 | 0.03069
-> TraceMetals | 0.27744 | 60 | 129044.1515 | 0.005156
Feed: nh3_feed | 475.0176 | 0.5 | 1841168.2861 | 0.073564
Feed: water_feed | 508537.135 | 0.00027 | 1064388.5651 | 0.042528
Feed: seed_substrate_feed | 6.0413 | 0.35 | 16391.1363 | 0.00065491
Feed: seed_nutrients_feed | 0.15227 | 1.7827 | 2104.2285 | 8.4075e-05
Feed: seed_nh3_feed | 0.045614 | 0.5 | 176.8015 | 7.0641e-06
Feed: seed_water_feed | 195.1361 | 0.00027 | 408.4276 | 1.6319e-05
Waste disposal: s110 | 32234.6436 | -0.066 | 16492275.1878 | 0.65895
Utility: Electricity |  |  | 3837576.4974 | 0.15333
Utility: chilled_water |  |  | 43218690.8705 | 1.7268
Utility: low_pressure_steam |  |  | 97136651.2266 | 3.8811
Total VOC + WWT disposal |  |  | 356088059.2942 | 14.2275

## Cash Flow
Year | Depreciable capital [MM$] | Fixed capital investment [MM$] | Working capital [MM$] | Depreciation [MM$] | Loan [MM$] | Loan interest payment [MM$] | Loan payment [MM$] | Loan principal [MM$] | Annual operating cost (excluding depreciation) [MM$] | Sales [MM$] | Tax [MM$] | Incentives [MM$] | Taxed earnings [MM$] | Forwarded losses [MM$] | Net earnings [MM$] | Cash flow [MM$] | Discount factor | Net present value (NPV) [MM$] | Cumulative NPV [MM$]
2023 | 51.9949 | 61.354 | 0 | 0 | 0 | 0 | 0 | 0 | 0 | 0 | 0 | 0 | 0 | 0 | 0 | -61.354 | 1.1 | -67.4894 | -67.4894
2024 | 77.9924 | 92.031 | 26.9958 | 0 | 0 | 0 | 0 | 0 | 0 | 0 | 0 | 0 | 0 | 0 | 0 | -119.0268 | 1 | -119.0268 | -186.5162
2025 | 0 | 0 | 0 | 18.5752 | 0 | 0 | 0 | 0 | 369.2712 | 396.344 | 2.9742 | 0 | 8.4976 | 0 | 5.5235 | 24.0986 | 0.90909 | 21.9079 | -164.6083
2026 | 0 | 0 | 0 | 31.8339 | 0 | 0 | 0 | 0 | 369.2712 | 396.344 | 0 | 0 | 0 | 0 | -4.7611 | 27.0728 | 0.82645 | 22.3742 | -142.2341
2027 | 0 | 0 | 0 | 22.7348 | 0 | 0 | 0 | 0 | 369.2712 | 396.344 | 0 | 0 | 0 | -4.7611 | 4.338 | 27.0728 | 0.75131 | 20.3402 | -121.8939
2028 | 0 | 0 | 0 | 16.2354 | 0 | 0 | 0 | 0 | 369.2712 | 396.344 | 3.645 | 0 | 10.4144 | -0.42304 | 7.1924 | 23.4278 | 0.68301 | 16.0015 | -105.8924
2029 | 0 | 0 | 0 | 11.6079 | 0 | 0 | 0 | 0 | 369.2712 | 396.344 | 5.4127 | 0 | 15.4649 | 0 | 10.0522 | 21.6601 | 0.62092 | 13.4492 | -92.4432
2030 | 0 | 0 | 0 | 11.5949 | 0 | 0 | 0 | 0 | 369.2712 | 396.344 | 5.4173 | 0 | 15.4779 | 0 | 10.0607 | 21.6555 | 0.56447 | 12.224 | -80.2192
2031 | 0 | 0 | 0 | 11.6079 | 0 | 0 | 0 | 0 | 369.2712 | 396.344 | 5.4127 | 0 | 15.4649 | 0 | 10.0522 | 21.6601 | 0.51316 | 11.115 | -69.1042
2032 | 0 | 0 | 0 | 5.7974 | 0 | 0 | 0 | 0 | 369.2712 | 396.344 | 7.4464 | 0 | 21.2754 | 0 | 13.829 | 19.6264 | 0.46651 | 9.1559 | -59.9483
2033 | 0 | 0 | 0 | 0 | 0 | 0 | 0 | 0 | 369.2712 | 396.344 | 9.4755 | 0 | 27.0728 | 0 | 17.5973 | 17.5973 | 0.4241 | 7.463 | -52.4853
2034 | 0 | 0 | 0 | 0 | 0 | 0 | 0 | 0 | 369.2712 | 396.344 | 9.4755 | 0 | 27.0728 | 0 | 17.5973 | 17.5973 | 0.38554 | 6.7845 | -45.7008
2035 | 0 | 0 | 0 | 0 | 0 | 0 | 0 | 0 | 369.2712 | 396.344 | 9.4755 | 0 | 27.0728 | 0 | 17.5973 | 17.5973 | 0.35049 | 6.1678 | -39.533
2036 | 0 | 0 | 0 | 0 | 0 | 0 | 0 | 0 | 369.2712 | 396.344 | 9.4755 | 0 | 27.0728 | 0 | 17.5973 | 17.5973 | 0.31863 | 5.6071 | -33.926
2037 | 0 | 0 | 0 | 0 | 0 | 0 | 0 | 0 | 369.2712 | 396.344 | 9.4755 | 0 | 27.0728 | 0 | 17.5973 | 17.5973 | 0.28966 | 5.0973 | -28.8286
2038 | 0 | 0 | 0 | 0 | 0 | 0 | 0 | 0 | 369.2712 | 396.344 | 9.4755 | 0 | 27.0728 | 0 | 17.5973 | 17.5973 | 0.26333 | 4.6339 | -24.1947
2039 | 0 | 0 | 0 | 0 | 0 | 0 | 0 | 0 | 369.2712 | 396.344 | 9.4755 | 0 | 27.0728 | 0 | 17.5973 | 17.5973 | 0.23939 | 4.2127 | -19.982
2040 | 0 | 0 | 0 | 0 | 0 | 0 | 0 | 0 | 369.2712 | 396.344 | 9.4755 | 0 | 27.0728 | 0 | 17.5973 | 17.5973 | 0.21763 | 3.8297 | -16.1524
2041 | 0 | 0 | 0 | 0 | 0 | 0 | 0 | 0 | 369.2712 | 396.344 | 9.4755 | 0 | 27.0728 | 0 | 17.5973 | 17.5973 | 0.19784 | 3.4815 | -12.6708
2042 | 0 | 0 | 0 | 0 | 0 | 0 | 0 | 0 | 369.2712 | 396.344 | 9.4755 | 0 | 27.0728 | 0 | 17.5973 | 17.5973 | 0.17986 | 3.165 | -9.5058
2043 | 0 | 0 | 0 | 0 | 0 | 0 | 0 | 0 | 369.2712 | 396.344 | 9.4755 | 0 | 27.0728 | 0 | 17.5973 | 17.5973 | 0.16351 | 2.8773 | -6.6285
2044 | 0 | 0 | -26.9958 | 0 | 0 | 0 | 0 | 0 | 369.2712 | 396.344 | 9.4755 | 0 | 27.0728 | 0 | 17.5973 | 44.5931 | 0.14864 | 6.6285 | 2.794e-15

## Stoichiometry
Parameter | Value
Substrate | FormicAcid
Reaction basis | mass (g / g substrate consumed)
Conversion (X) | 0.9
Species | Role | g / g substrate | g / kg SCP
NH3 | Reactant | -0.00799 | -133.1667
FormicAcid | Substrate | -1 | -16666.6667
O2 | Reactant | -0.26155 | -4359.1167
CO2 | Product | 0.84509 | 14084.7667
H2O | Product | 0.36445 | 6074.2
CNecatorBiomass | Product | 0.06 | 1000
Nutrients | Reactant | -0.026671 | -444.5167