## Executive Summary
Metric | Value
MSP ($/kg SCP) | 5.9452
Annual SCP production (MT/yr) | 25028.1705
Annual production (kg/h) | 3228.6082
Operating hours (h/yr) | 7752
Fixed Capital Investment ($M) | 22.2648
Working Capital ($M) | 3.9186
Total Capital Investment ($M) | 26.1834
Annual FOC ($M/yr) | 7.385
Annual VOC ($M/yr) | 141.7025
Annual depreciation ($M/yr) | 0.94342
Annual FOC ($/kg SCP) | 0.29507
Annual VOC ($/kg SCP) | 5.6617

## All Streams
Stream ID | From Unit | To Unit | Phase | Temperature (°C) | Pressure (bar) | Total Flow (kg/h) | Total Molar Flow (kmol/h) | Price ($/kg) | Annual Cost ($/yr) | NH3 (kg/h) | NH3 (kg/kg SCP) | Fructose (kg/h) | Fructose (kg/kg SCP) | AceticAcid (kg/h) | AceticAcid (kg/kg SCP) | FormicAcid (kg/h) | FormicAcid (kg/kg SCP) | H2 (kg/h) | H2 (kg/kg SCP) | O2 (kg/h) | O2 (kg/kg SCP) | CO2 (kg/h) | CO2 (kg/kg SCP) | H2O (kg/h) | H2O (kg/kg SCP) | N2 (kg/h) | N2 (kg/kg SCP) | CNecatorBiomass (kg/h) | CNecatorBiomass (kg/kg SCP) | AmmoniumSulfate (kg/h) | AmmoniumSulfate (kg/kg SCP) | FerricAmmoniumCitrate (kg/h) | FerricAmmoniumCitrate (kg/kg SCP) | KH2PO4 (kg/h) | KH2PO4 (kg/kg SCP) | MgSO4.7H2O (kg/h) | MgSO4.7H2O (kg/kg SCP) | Na2HPO4.2H2O (kg/h) | Na2HPO4.2H2O (kg/kg SCP) | NaHCO3 (kg/h) | NaHCO3 (kg/kg SCP) | TraceMetals (kg/h) | TraceMetals (kg/kg SCP)
fructose_feed | Feed | ST101 | l | 25 | 1.0132 | 11787.1864 | 65.4277 | 1.16 | 105994152.0468 | 0 | 0 | 11787.1864 | 3.6509 | 0 | 0 | 0 | 0 | 0 | 0 | 0 | 0 | 0 | 0 | 0 | 0 | 0 | 0 | 0 | 0 | 0 | 0 | 0 | 0 | 0 | 0 | 0 | 0 | 0 | 0 | 0 | 0 | 0 | 0
s1 | ST101 | M101 | l | 25 | 1.0132 | 11787.1864 | 65.4277 | 0 | 0 | 0 | 0 | 11787.1864 | 3.6509 | 0 | 0 | 0 | 0 | 0 | 0 | 0 | 0 | 0 | 0 | 0 | 0 | 0 | 0 | 0 | 0 | 0 | 0 | 0 | 0 | 0 | 0 | 0 | 0 | 0 | 0 | 0 | 0 | 0 | 0
nutrients_feed | Feed | ST102 | l | 25 | 1.0132 | 1585.6643 | 10.9382 | 1.7827 | 21912925.9225 | 0 | 0 | 0 | 0 | 0 | 0 | 0 | 0 | 0 | 0 | 0 | 0 | 0 | 0 | 0 | 0 | 0 | 0 | 0 | 0 | 396.3467 | 0.12276 | 19.8173 | 0.006138 | 475.6161 | 0.14731 | 99.0867 | 0.03069 | 495.4334 | 0.15345 | 99.0867 | 0.03069 | 0.27744 | 8.5933e-05
s2 | ST102 | M101 | l | 25 | 1.0132 | 1585.6643 | 10.9382 | 0 | 0 | 0 | 0 | 0 | 0 | 0 | 0 | 0 | 0 | 0 | 0 | 0 | 0 | 0 | 0 | 0 | 0 | 0 | 0 | 0 | 0 | 396.3467 | 0.12276 | 19.8173 | 0.006138 | 475.6161 | 0.14731 | 99.0867 | 0.03069 | 495.4334 | 0.15345 | 99.0867 | 0.03069 | 0.27744 | 8.5933e-05
nh3_feed | Feed | ST103 | l | 25 | 1.0132 | 475.0219 | 27.8924 | 0.5 | 1841184.7138 | 475.0219 | 0.14713 | 0 | 0 | 0 | 0 | 0 | 0 | 0 | 0 | 0 | 0 | 0 | 0 | 0 | 0 | 0 | 0 | 0 | 0 | 0 | 0 | 0 | 0 | 0 | 0 | 0 | 0 | 0 | 0 | 0 | 0 | 0 | 0
s3 | ST103 | M101 | l | 25 | 1.0132 | 475.0219 | 27.8924 | 0 | 0 | 475.0219 | 0.14713 | 0 | 0 | 0 | 0 | 0 | 0 | 0 | 0 | 0 | 0 | 0 | 0 | 0 | 0 | 0 | 0 | 0 | 0 | 0 | 0 | 0 | 0 | 0 | 0 | 0 | 0 | 0 | 0 | 0 | 0 | 0 | 0
water_feed | Feed | M101 | l | 25 | 1.0132 | 31859.5138 | 1768.4718 | 0.00027 | 66683.2368 | 0 | 0 | 0 | 0 | 0 | 0 | 0 | 0 | 0 | 0 | 0 | 0 | 0 | 0 | 31859.5138 | 9.8679 | 0 | 0 | 0 | 0 | 0 | 0 | 0 | 0 | 0 | 0 | 0 | 0 | 0 | 0 | 0 | 0 | 0 | 0
recycle_water | RCY101 | M101 | l | 25 | 1.0132 | 60988.8758 | 3384.8696 | 0 | 0 | 1.1848e-05 | 3.6698e-09 | 8.8477 | 0.0027404 | 0 | 0 | 0 | 0 | 0 | 0 | 0 | 0 | 0 | 0 | 60978.1803 | 18.8868 | 0 | 0 | 1.2771 | 0.00039555 | 0.14264 | 4.418e-05 | 0.0071319 | 2.209e-06 | 0.17117 | 5.3016e-05 | 0.03566 | 1.1045e-05 | 0.1783 | 5.5225e-05 | 0.03566 | 1.1045e-05 | 9.9847e-05 | 3.0926e-08
s4 | M101 | HX101 | l | 25 | 1.0132 | 106774.902 | 5261.9647 | 0 | 0 | 475.0219 | 0.14713 | 11796.0342 | 3.6536 | 0 | 0 | 0 | 0 | 0 | 0 | 0 | 0 | 0 | 0 | 92916.3339 | 28.7791 | 0 | 0 | 1.2771 | 0.00039555 | 396.4894 | 0.12281 | 19.8245 | 0.0061403 | 475.7873 | 0.14737 | 99.1223 | 0.030701 | 495.6117 | 0.15351 | 99.1223 | 0.030701 | 0.27754 | 8.5964e-05
s5 | HX101 | HP101 | l | 134 | 1.0132 | 106774.902 | 5261.9647 | 0 | 0 | 475.0219 | 0.14713 | 11796.0342 | 3.6536 | 0 | 0 | 0 | 0 | 0 | 0 | 0 | 0 | 0 | 0 | 92916.3339 | 28.7791 | 0 | 0 | 1.2771 | 0.00039555 | 396.4894 | 0.12281 | 19.8245 | 0.0061403 | 475.7873 | 0.14737 | 99.1223 | 0.030701 | 495.6117 | 0.15351 | 99.1223 | 0.030701 | 0.27754 | 8.5964e-05
s6 | HP101 | HX102 | l | 134 | 1.0132 | 106774.902 | 5261.9647 | 0 | 0 | 475.0219 | 0.14713 | 11796.0342 | 3.6536 | 0 | 0 | 0 | 0 | 0 | 0 | 0 | 0 | 0 | 0 | 92916.3339 | 28.7791 | 0 | 0 | 1.2771 | 0.00039555 | 396.4894 | 0.12281 | 19.8245 | 0.0061403 | 475.7873 | 0.14737 | 99.1223 | 0.030701 | 495.6117 | 0.15351 | 99.1223 | 0.030701 | 0.27754 | 8.5964e-05
s7 | HX102 | R101 | l | 30 | 1.0132 | 106774.902 | 5261.9647 | 0 | 0 | 475.0219 | 0.14713 | 11796.0342 | 3.6536 | 0 | 0 | 0 | 0 | 0 | 0 | 0 | 0 | 0 | 0 | 92916.3339 | 28.7791 | 0 | 0 | 1.2771 | 0.00039555 | 396.4894 | 0.12281 | 19.8245 | 0.0061403 | 475.7873 | 0.14737 | 99.1223 | 0.030701 | 495.6117 | 0.15351 | 99.1223 | 0.030701 | 0.27754 | 8.5964e-05
s8 | R101 | Product | g | 30 | 1.0132 | 64155.6332 | 2159.2507 | 0 | 0 | 22.6239 | 0.0070073 | 0.030724 | 9.5162e-06 | 0 | 0 | 0 | 0 | 0 | 0 | 7574.012 | 2.3459 | 9269.1738 | 2.871 | 1135.4416 | 0.35168 | 46154.3511 | 14.2954 | 0 | 0 | 0 | 0 | 0 | 0 | 0 | 0 | 0 | 0 | 0 | 0 | 0 | 0 | 0 | 0
s9 | R101 | C101 | l | 30 | 1.0132 | 101277.8387 | 5405.4664 | 0 | 0 | 0 | 0 | 1179.5727 | 0.36535 | 0 | 0 | 0 | 0 | 0 | 0 | 0 | 0 | 0 | 0 | 96623.6514 | 29.9273 | 0 | 0 | 3398.5349 | 1.0526 | 19.0166 | 0.00589 | 0.95083 | 0.0002945 | 22.8199 | 0.007068 | 4.7541 | 0.0014725 | 23.7707 | 0.0073625 | 4.7541 | 0.0014725 | 0.013312 | 4.123e-06
s10 | C101 | D101 | l | 30 | 1.0132 | 12914.4326 | 570.863 | 0 | 0 | 0 | 0 | 0 | 0 | 0 | 0 | 0 | 0 | 0 | 0 | 0 | 0 | 0 | 0 | 9685.8245 | 3 | 0 | 0 | 3228.6082 | 1 | 0 | 0 | 0 | 0 | 0 | 0 | 0 | 0 | 0 | 0 | 0 | 0 | 0 | 0
s11 | C101 | WWT101 | l | 30 | 1.0132 | 88363.406 | 4834.6034 | 0 | 0 | 0 | 0 | 1179.5727 | 0.36535 | 0 | 0 | 0 | 0 | 0 | 0 | 0 | 0 | 0 | 0 | 86937.827 | 26.9273 | 0 | 0 | 169.9267 | 0.052632 | 19.0166 | 0.00589 | 0.95083 | 0.0002945 | 22.8199 | 0.007068 | 4.7541 | 0.0014725 | 23.7707 | 0.0073625 | 4.7541 | 0.0014725 | 0.013312 | 4.123e-06
s12 | D101 | Product | g | 25 | 1.0132 | 9515.8977 | 528.2126 | 0 | 0 | 0 | 0 | 0 | 0 | 0 | 0 | 0 | 0 | 0 | 0 | 0 | 0 | 0 | 0 | 9515.8977 | 2.9474 | 0 | 0 | 0 | 0 | 0 | 0 | 0 | 0 | 0 | 0 | 0 | 0 | 0 | 0 | 0 | 0 | 0 | 0
s13 | D101 | ST104 | l | 30 | 1.0132 | 3398.5349 | 42.6504 | 0 | 0 | 0 | 0 | 0 | 0 | 0 | 0 | 0 | 0 | 0 | 0 | 0 | 0 | 0 | 0 | 169.9267 | 0.052632 | 0 | 0 | 3228.6082 | 1 | 0 | 0 | 0 | 0 | 0 | 0 | 0 | 0 | 0 | 0 | 0 | 0 | 0 | 0
s14 | ST104 | Product | l | 30 | 1.0132 | 3398.5349 | 42.6504 | 0 | 0 | 0 | 0 | 0 | 0 | 0 | 0 | 0 | 0 | 0 | 0 | 0 | 0 | 0 | 0 | 169.9267 | 0.052632 | 0 | 0 | 3228.6082 | 1 | 0 | 0 | 0 | 0 | 0 | 0 | 0 | 0 | 0 | 0 | 0 | 0 | 0 | 0
seed_substrate_feed | Feed | ST201 | l | 25 | 1.0132 | 1.2124 | 0.0067297 | 1.16 | 10902.2545 | 0 | 0 | 1.2124 | 0.00037552 | 0 | 0 | 0 | 0 | 0 | 0 | 0 | 0 | 0 | 0 | 0 | 0 | 0 | 0 | 0 | 0 | 0 | 0 | 0 | 0 | 0 | 0 | 0 | 0 | 0 | 0 | 0 | 0 | 0 | 0
s15 | ST201 | SM101 | l | 25 | 1.0132 | 1.2124 | 0.0067297 | 0 | 0 | 0 | 0 | 1.2124 | 0.00037552 | 0 | 0 | 0 | 0 | 0 | 0 | 0 | 0 | 0 | 0 | 0 | 0 | 0 | 0 | 0 | 0 | 0 | 0 | 0 | 0 | 0 | 0 | 0 | 0 | 0 | 0 | 0 | 0 | 0 | 0
seed_nutrients_feed | Feed | ST202 | l | 25 | 1.0132 | 0.16297 | 0.0011242 | 1.7827 | 2252.2103 | 0 | 0 | 0 | 0 | 0 | 0 | 0 | 0 | 0 | 0 | 0 | 0 | 0 | 0 | 0 | 0 | 0 | 0 | 0 | 0 | 0.040737 | 1.2617e-05 | 0.0020368 | 6.3087e-07 | 0.048884 | 1.5141e-05 | 0.010184 | 3.1543e-06 | 0.050921 | 1.5772e-05 | 0.010184 | 3.1543e-06 | 2.8516e-05 | 8.8322e-09
s16 | ST202 | SM101 | l | 25 | 1.0132 | 0.16297 | 0.0011242 | 0 | 0 | 0 | 0 | 0 | 0 | 0 | 0 | 0 | 0 | 0 | 0 | 0 | 0 | 0 | 0 | 0 | 0 | 0 | 0 | 0 | 0 | 0.040737 | 1.2617e-05 | 0.0020368 | 6.3087e-07 | 0.048884 | 1.5141e-05 | 0.010184 | 3.1543e-06 | 0.050921 | 1.5772e-05 | 0.010184 | 3.1543e-06 | 2.8516e-05 | 8.8322e-09
seed_nh3_feed | Feed | ST203 | l | 25 | 1.0132 | 0.048823 | 0.0028668 | 0.5 | 189.2369 | 0.048823 | 1.5122e-05 | 0 | 0 | 0 | 0 | 0 | 0 | 0 | 0 | 0 | 0 | 0 | 0 | 0 | 0 | 0 | 0 | 0 | 0 | 0 | 0 | 0 | 0 | 0 | 0 | 0 | 0 | 0 | 0 | 0 | 0 | 0 | 0
s17 | ST203 | SM101 | l | 25 | 1.0132 | 0.048823 | 0.0028668 | 0 | 0 | 0.048823 | 1.5122e-05 | 0 | 0 | 0 | 0 | 0 | 0 | 0 | 0 | 0 | 0 | 0 | 0 | 0 | 0 | 0 | 0 | 0 | 0 | 0 | 0 | 0 | 0 | 0 | 0 | 0 | 0 | 0 | 0 | 0 | 0 | 0 | 0
seed_water_feed | Feed | SM101 | l | 25 | 1.0132 | 13.1246 | 0.72852 | 0.00027 | 27.4702 | 0 | 0 | 0 | 0 | 0 | 0 | 0 | 0 | 0 | 0 | 0 | 0 | 0 | 0 | 13.1246 | 0.0040651 | 0 | 0 | 0 | 0 | 0 | 0 | 0 | 0 | 0 | 0 | 0 | 0 | 0 | 0 | 0 | 0 | 0 | 0
s18 | SM101 | SHX101 | l | 25 | 1.0132 | 14.5488 | 0.73924 | 0 | 0 | 0.048823 | 1.5122e-05 | 1.2124 | 0.00037552 | 0 | 0 | 0 | 0 | 0 | 0 | 0 | 0 | 0 | 0 | 13.1246 | 0.0040651 | 0 | 0 | 0 | 0 | 0.040737 | 1.2617e-05 | 0.0020368 | 6.3087e-07 | 0.048884 | 1.5141e-05 | 0.010184 | 3.1543e-06 | 0.050921 | 1.5772e-05 | 0.010184 | 3.1543e-06 | 2.8516e-05 | 8.8322e-09
s19 | SHX101 | SHP101 | l | 134 | 1.0132 | 14.5488 | 0.73924 | 0 | 0 | 0.048823 | 1.5122e-05 | 1.2124 | 0.00037552 | 0 | 0 | 0 | 0 | 0 | 0 | 0 | 0 | 0 | 0 | 13.1246 | 0.0040651 | 0 | 0 | 0 | 0 | 0.040737 | 1.2617e-05 | 0.0020368 | 6.3087e-07 | 0.048884 | 1.5141e-05 | 0.010184 | 3.1543e-06 | 0.050921 | 1.5772e-05 | 0.010184 | 3.1543e-06 | 2.8516e-05 | 8.8322e-09
s20 | SHP101 | SHX102 | l | 134 | 1.0132 | 14.5488 | 0.73924 | 0 | 0 | 0.048823 | 1.5122e-05 | 1.2124 | 0.00037552 | 0 | 0 | 0 | 0 | 0 | 0 | 0 | 0 | 0 | 0 | 13.1246 | 0.0040651 | 0 | 0 | 0 | 0 | 0.040737 | 1.2617e-05 | 0.0020368 | 6.3087e-07 | 0.048884 | 1.5141e-05 | 0.010184 | 3.1543e-06 | 0.050921 | 1.5772e-05 | 0.010184 | 3.1543e-06 | 2.8516e-05 | 8.8322e-09
s21 | SHX102 | SSP101 | l | 30 | 1.0132 | 14.5488 | 0.73924 | 0 | 0 | 0.048823 | 1.5122e-05 | 1.2124 | 0.00037552 | 0 | 0 | 0 | 0 | 0 | 0 | 0 | 0 | 0 | 0 | 13.1246 | 0.0040651 | 0 | 0 | 0 | 0 | 0.040737 | 1.2617e-05 | 0.0020368 | 6.3087e-07 | 0.048884 | 1.5141e-05 | 0.010184 | 3.1543e-06 | 0.050921 | 1.5772e-05 | 0.010184 | 3.1543e-06 | 2.8516e-05 | 8.8322e-09
s22 | SSP101 | SR103 | l | 30 | 1.0132 | 13.823 | 0.70237 | 0 | 0 | 0.046387 | 1.4368e-05 | 1.1519 | 0.00035679 | 0 | 0 | 0 | 0 | 0 | 0 | 0 | 0 | 0 | 0 | 12.4699 | 0.0038623 | 0 | 0 | 0 | 0 | 0.038705 | 1.1988e-05 | 0.0019352 | 5.994e-07 | 0.046445 | 1.4386e-05 | 0.0096761 | 2.997e-06 | 0.048381 | 1.4985e-05 | 0.0096761 | 2.997e-06 | 2.7093e-05 | 8.3916e-09
s23 | SSP101 | SSP102 | l | 30 | 1.0132 | 0.72571 | 0.036874 | 0 | 0 | 0.0024353 | 7.543e-07 | 0.060476 | 1.8731e-05 | 0 | 0 | 0 | 0 | 0 | 0 | 0 | 0 | 0 | 0 | 0.65467 | 0.00020277 | 0 | 0 | 0 | 0 | 0.002032 | 6.2937e-07 | 0.0001016 | 3.1468e-08 | 0.0024384 | 7.5524e-07 | 0.000508 | 1.5734e-07 | 0.00254 | 7.8671e-07 | 0.000508 | 1.5734e-07 | 1.4224e-06 | 4.4056e-10
s24 | SSP102 | SR101 | l | 30 | 1.0132 | 0.034558 | 0.0017559 | 0 | 0 | 0.00011597 | 3.5919e-08 | 0.0028798 | 8.9196e-07 | 0 | 0 | 0 | 0 | 0 | 0 | 0 | 0 | 0 | 0 | 0.031175 | 9.6558e-06 | 0 | 0 | 0 | 0 | 9.6761e-05 | 2.997e-08 | 4.8381e-06 | 1.4985e-09 | 0.00011611 | 3.5964e-08 | 2.419e-05 | 7.4925e-09 | 0.00012095 | 3.7462e-08 | 2.419e-05 | 7.4925e-09 | 6.7733e-08 | 2.0979e-11
s25 | SSP102 | SR102 | l | 30 | 1.0132 | 0.69115 | 0.035119 | 0 | 0 | 0.0023194 | 7.1838e-07 | 0.057596 | 1.7839e-05 | 0 | 0 | 0 | 0 | 0 | 0 | 0 | 0 | 0 | 0 | 0.62349 | 0.00019312 | 0 | 0 | 0 | 0 | 0.0019352 | 5.994e-07 | 9.6761e-05 | 2.997e-08 | 0.0023223 | 7.1928e-07 | 0.00048381 | 1.4985e-07 | 0.002419 | 7.4925e-07 | 0.00048381 | 1.4985e-07 | 1.3547e-06 | 4.1958e-10
s26 | SR101 | Product | g | 30 | 1.0132 | 0.0023024 | 5.3619e-05 | 0 | 0 | 1.7708e-06 | 5.4846e-10 | 7.5378e-10 | 2.3347e-13 | 0 | 0 | 0 | 0 | 0 | 0 | 0 | 0 | 0.0022629 | 7.0089e-07 | 3.7767e-05 | 1.1698e-08 | 0 | 0 | 0 | 0 | 0 | 0 | 0 | 0 | 0 | 0 | 0 | 0 | 0 | 0 | 0 | 0 | 0 | 0
s27 | SR101 | WWT101 | l | 30 | 1.0132 | 0.033459 | 0.0018045 | 0 | 0 | 3.7525e-06 | 1.1623e-09 | 0.00028798 | 8.9196e-08 | 0 | 0 | 0 | 0 | 0 | 0 | 0 | 0 | 0 | 0 | 0.032319 | 1.001e-05 | 0 | 0 | 0.00082938 | 2.5689e-07 | 4.6078e-06 | 1.4272e-09 | 2.3039e-07 | 7.1358e-11 | 5.5293e-06 | 1.7126e-09 | 1.1519e-06 | 3.5679e-10 | 5.7597e-06 | 1.784e-09 | 1.1519e-06 | 3.5679e-10 | 3.2254e-09 | 9.9901e-13
s28 | SR102 | Product | g | 30 | 1.0132 | 0.046049 | 0.0010724 | 0 | 0 | 3.5415e-05 | 1.0969e-08 | 1.5076e-08 | 4.6694e-12 | 0 | 0 | 0 | 0 | 0 | 0 | 0 | 0 | 0.045258 | 1.4018e-05 | 0.00075535 | 2.3395e-07 | 0 | 0 | 0 | 0 | 0 | 0 | 0 | 0 | 0 | 0 | 0 | 0 | 0 | 0 | 0 | 0 | 0 | 0
s29 | SR102 | WWT101 | l | 30 | 1.0132 | 0.66918 | 0.036089 | 0 | 0 | 7.505e-05 | 2.3245e-08 | 0.0057596 | 1.7839e-06 | 0 | 0 | 0 | 0 | 0 | 0 | 0 | 0 | 0 | 0 | 0.64638 | 0.00020021 | 0 | 0 | 0.016588 | 5.1377e-06 | 9.2155e-05 | 2.8543e-08 | 4.6078e-06 | 1.4272e-09 | 0.00011059 | 3.4252e-08 | 2.3039e-05 | 7.1358e-09 | 0.00011519 | 3.5679e-08 | 2.3039e-05 | 7.1358e-09 | 6.4509e-08 | 1.998e-11
s30 | SR103 | Product | g | 30 | 1.0132 | 0.92098 | 0.021448 | 0 | 0 | 0.00070831 | 2.1938e-07 | 3.0151e-07 | 9.3388e-11 | 0 | 0 | 0 | 0 | 0 | 0 | 0 | 0 | 0.90516 | 0.00028036 | 0.015107 | 4.6791e-06 | 0 | 0 | 0 | 0 | 0 | 0 | 0 | 0 | 0 | 0 | 0 | 0 | 0 | 0 | 0 | 0 | 0 | 0
s31 | SR103 | WWT101 | l | 30 | 1.0132 | 13.3835 | 0.72179 | 0 | 0 | 0.001501 | 4.649e-07 | 0.11519 | 3.5678e-05 | 0 | 0 | 0 | 0 | 0 | 0 | 0 | 0 | 0 | 0 | 12.9277 | 0.0040041 | 0 | 0 | 0.33175 | 0.00010275 | 0.0018431 | 5.7087e-07 | 9.2155e-05 | 2.8543e-08 | 0.0022117 | 6.8504e-07 | 0.00046078 | 1.4272e-07 | 0.0023039 | 7.1358e-07 | 0.00046078 | 1.4272e-07 | 1.2902e-06 | 3.9961e-10
s32 | WWT101 | WWT102 | l | 30 | 1.0132 | 88377.4922 | 4835.363 | 0 | 0 | 0.0015798 | 4.8931e-07 | 1179.6939 | 0.36539 | 0 | 0 | 0 | 0 | 0 | 0 | 0 | 0 | 0 | 0 | 86951.4334 | 26.9316 | 0 | 0 | 170.2759 | 0.05274 | 19.0185 | 0.0058906 | 0.95093 | 0.00029453 | 22.8222 | 0.0070688 | 4.7546 | 0.0014727 | 23.7732 | 0.0073633 | 4.7546 | 0.0014727 | 0.013313 | 4.1234e-06
s33 | WWT102 | RCY101 | l | 25 | 1.0132 | 81318.501 | 4513.1594 | 0 | 0 | 1.5798e-05 | 4.8931e-09 | 11.7969 | 0.0036539 | 0 | 0 | 0 | 0 | 0 | 0 | 0 | 0 | 0 | 0 | 81304.2404 | 25.1824 | 0 | 0 | 1.7028 | 0.0005274 | 0.19019 | 5.8906e-05 | 0.0095093 | 2.9453e-06 | 0.22822 | 7.0688e-05 | 0.047546 | 1.4727e-05 | 0.23773 | 7.3633e-05 | 0.047546 | 1.4727e-05 | 0.00013313 | 4.1234e-08
s34 | WWT102 | Product | l | 25 | 1.0132 | 7058.9912 | 322.2036 | -0.066 | -3611605.7697 | 0.001564 | 4.8442e-07 | 1167.897 | 0.36173 | 0 | 0 | 0 | 0 | 0 | 0 | 0 | 0 | 0 | 0 | 5647.1929 | 1.7491 | 0 | 0 | 168.5732 | 0.052212 | 18.8283 | 0.0058317 | 0.94142 | 0.00029159 | 22.594 | 0.0069981 | 4.7071 | 0.0014579 | 23.5354 | 0.0072896 | 4.7071 | 0.0014579 | 0.01318 | 4.0822e-06
discharge | RCY101 | Product | l | 25 | 1.0132 | 20329.6253 | 1128.2899 | 0 | 0 | 3.9495e-06 | 1.2233e-09 | 2.9492 | 0.00091347 | 0 | 0 | 0 | 0 | 0 | 0 | 0 | 0 | 0 | 0 | 20326.0601 | 6.2956 | 0 | 0 | 0.42569 | 0.00013185 | 0.047546 | 1.4727e-05 | 0.0023773 | 7.3633e-07 | 0.057056 | 1.7672e-05 | 0.011887 | 3.6816e-06 | 0.059433 | 1.8408e-05 | 0.011887 | 3.6816e-06 | 3.3282e-05 | 1.0309e-08

## Equipment
ID | Type | N (parallel) | Material | Purchase cost per unit ($) | Purchase cost total ($) | BM factor | Installed cost per unit ($) | Installed cost total ($) | Heat duty (MJ/h) | Power (kW) | Residence time | Total volume | Area | Overall heat transfer coefficient | Log-mean temperature difference | Fouling correction factor | Operating pressure | Total tube length | Hold time (min) | Reactor volume | Vessel type | Length | Diameter | Weight | Wall thickness | Solids loading | Number of centrifuges | Flow rate | Evaporation rate
ST101 | StorageTank | 1 | Stainless steel 304 | 488327.143 | 488327.143 | 1.65 | 805739.7859 | 805739.7859 |  |  | 168 | 1588.0495
ST102 | StorageTank | 1 | Stainless steel 304 | 165243.1455 | 165243.1455 | 1.65 | 272651.1901 | 272651.1901 |  |  | 168 | 266.3916
ST103 | StorageTank | 1 | Stainless steel 304 | 132476.9672 | 132476.9672 | 1.65 | 218586.9959 | 218586.9959 |  |  | 168 | 132.3532
M101 | MixTank | 5 | Stainless steel 304 | 103462.6411 | 517313.2057 | 1.65 | 170713.3579 | 853566.7895 |  | 12.9312 | 1 | 131.2812
HX101 | HXutility | 1 | Stainless steel 304 | 139475.015 | 139475.015 | 3.1956 | 445711.2788 | 445711.2788 | 48283.9826 |  |  |  | 8262.2654 | 0.5 | 34.9434 | 1 | 50.0138 | 20
HP101 | HoldPipe | 1 | Stainless steel 304 | 0 | 0 | 1 | 0 | 0 | [10 empty] | 2.44
HX102 | HXutility | 1 | Stainless steel 304 | 96672.2094 | 96672.2094 | 3.2107 | 310385.5773 | 310385.5773 | -43791.4115 |  |  |  | 4970.0352 | 0.5 | 54.3705 | 0.96901 | 14.7 | 20
R101 | ExtentBasedBioreactor | 4 | Stainless steel 304 | 1572265.0925 | 6289060.3699 | 2.0904 | 3286663.994 | 13146655.9762 | -113978.9313 | 3436.2646 | 5.6818 | [8 empty] | 249.0216 | Vertical | 46.5352 | 15.5117 | 43329.58 | 0.34433
C101 | SolidsCentrifuge | 1 | Stainless steel 304 | 187969.1414 | 187969.1414 | 2.03 | 381577.357 | 381577.357 |  | 142.0536 | [15 empty] | 3.7462 | 1 | 101.4668
D101 | SprayDryer | 1 | Stainless steel 304 | 495175.2724 | 495175.2724 | 2.06 | 1020061.0611 | 1020061.0611 | [20 empty] | 20978.9634
ST104 | StorageTank | 1 | Stainless steel 304 | 239724.8506 | 239724.8506 | 1.65 | 395546.0035 | 395546.0035 |  |  | 168 | 571.0781
ST201 | StorageTank | 1 | Stainless steel 304 | 100162.6932 | 100162.6932 | 1.65 | 165268.4438 | 165268.4438 |  |  | 168 | 0.16334
ST202 | StorageTank | 1 | Stainless steel 304 | 100129.4567 | 100129.4567 | 1.65 | 165213.6035 | 165213.6035 |  |  | 168 | 0.02738
ST203 | StorageTank | 1 | Stainless steel 304 | 100126.089 | 100126.089 | 1.65 | 165208.0468 | 165208.0468 |  |  | 168 | 0.013603
SM101 | MixTank | 1 | Stainless steel 304 | 2256.2043 | 2256.2043 | 1.65 | 3722.7372 | 3722.7372 |  | 0.0017705 | 1 | 0.017974
SHX101 | HXutility | 1 | Stainless steel 304 | 2112.2464 | 2112.2464 | 1.8808 | 3972.6632 | 3972.6632 | 6.6874 |  |  |  | 1.1443 | 0.5 | 34.9434 | 1 | 50.0138 | 20
SHP101 | HoldPipe | 1 | Stainless steel 304 | 0 | 0 | 1 | 0 | 0 | [10 empty] | 2.44
SHX102 | HXutility | 1 | Stainless steel 304 | 1259.0954 | 1259.0954 | 2.4776 | 3119.5122 | 3119.5122 | -6.0647 |  |  |  | 0.6883 | 0.5 | 54.3705 | 0.96901 | 14.7 | 20
SSP101 | Splitter | 1 | Stainless steel 304 | 0 | 0 | 1 | 0 | 0
SSP102 | Splitter | 1 | Stainless steel 304 | 0 | 0 | 1 | 0 | 0
SR101 | SeedBioreactor | 1 | Stainless steel 304 | 21083.4428 | 21083.4428 | 2.7188 | 57322.7113 | 57322.7113 | -0.020501 | 0.0098765 | 969 | [8 empty] | 0.041433 | Vertical | 2.5595 | 0.85316 | 84.13 | 0.25
SR102 | SeedBioreactor | 1 | Stainless steel 304 | 45286.7078 | 45286.7078 | 2.4066 | 108986.6548 | 108986.6548 | -0.41001 | 0.19753 | 969 | [8 empty] | 0.82866 | Vertical | 6.9475 | 2.3158 | 619.85 | 0.25
SR103 | SeedBioreactor | 1 | Stainless steel 304 | 157688.1698 | 157688.1698 | 2.189 | 345176.9707 | 345176.9707 | -8.2003 | 3.9506 | 969 | [8 empty] | 16.5732 | Vertical | 18.8584 | 6.2861 | 6850.65 | 0.375
WWT101 | Mixer | 1 | Stainless steel 304 | 0 | 0 | 1 | 0 | 0
WWT102 | _SludgeSettler | 1 | Stainless steel 304 | 0 | 0 | 1 | 0 | 0
RCY101 | Splitter | 1 | Stainless steel 304 | 0 | 0 | 1 | 0 | 0

## Mass Balance
Component | Input (kg/h) | Output (kg/h) | Balance (kg/h) | Closure (%)
NH3 | 475.0707 | 22.6262 | 452.4445 | 4.7627
Fructose | 11788.3988 | 1170.877 | 10617.5218 | 9.9325
O2 | 14014.3423 | 7574.012 | 6440.3303 | 54.0447
CO2 | 0 | 9270.1265 | -9270.1265
H2O | 31872.6384 | 36794.5351 | -4921.8967 | 115.4424
N2 | 46154.3511 | 46154.3511 | -2.2248e-07 | 100
CNecatorBiomass | 0 | 3397.607 | -3397.607
AmmoniumSulfate | 396.3875 | 18.8759 | 377.5116 | 4.762
FerricAmmoniumCitrate | 19.8194 | 0.94379 | 18.8756 | 4.762
KH2PO4 | 475.665 | 22.6511 | 453.0139 | 4.762
MgSO4.7H2O | 99.0969 | 4.719 | 94.3779 | 4.762
Na2HPO4.2H2O | 495.4843 | 23.5949 | 471.8895 | 4.762
NaHCO3 | 99.0969 | 4.719 | 94.3779 | 4.762
TraceMetals | 0.27747 | 0.013213 | 0.26426 | 4.762

## TEA Parameters
Category | Parameter | Value | Description
Financial | IRR Target | 10% | Internal rate of return target
Financial | Plant Life | 20 yr | Economic analysis period
Financial | Income Tax Rate | 35% | Federal + state combined
Financial | Depreciation Schedule | MACRS7 | BioSTEAM schedule name
Economic Basis | CEPCI | 809.3 | Chemical Engineering Plant Cost Index
Economic Basis | Dollar Year | 2025 | All costs in this basis year
Construction | Construction Schedule | (0.4, 0.6) | Fraction of FCI per pre-startup year
Construction | Working Capital Fraction | 0.176 | Fraction of FCI held as working capital
Operating | Labor Cost ($/yr) | 3600000 | Direct + fringe + supplies loaded in
Operating | Property Tax | 1.0% FCI
Operating | Property Insurance | 1.0% FCI
Operating | Maintenance | 10.0% FCI
Operating | Administration | 5.0% FCI
Pricing | Electricity | $0.032/kWh
Pricing | Steam | $13.0/GJ
Pricing | Cooling Water | $0.015/m³
Pricing | Chilled Water | $5.0/GJ
Pricing | Process Water | $0.27/m³
Pricing | Ammonia | $0.5/kg
Pricing | WWT Organic Removal | $0.33/kg organic

## Capital Costs
Cost Category | Value ($) | Value ($M) | Description
Fixed Capital Investment (FCI) | 22264798.5632 | 22.2648 | Turton BM method: 1.18 × Σ(C_P × f_BM) — Framework §9.4
Working Capital | 3918604.5471 | 3.9186 | 17.6% of FCI (Seider et al.)
Total Capital Investment (TCI) | 26183403.1104 | 26.1834 | FCI + Working Capital

## Operating Costs
Category | $/yr | $/kg SCP
Property tax | 222647.9856 | 0.0088959
Property insurance | 222647.9856 | 0.0088959
Maintenance | 2226479.8563 | 0.088959
Administration | 1113239.9282 | 0.044479
Labor (incl. fringe/supplies) | 3600000 | 0.14384
Total FOC | 7385015.7558 | 0.29507
Category | Flow (kg/h) | Price ($/kg) | $/yr | $/kg SCP
Feed: fructose_feed | 11787.1864 | 1.16 | 105994152.0468 | 4.235
Feed: nutrients_feed | 1585.6643 | 1.7827 | 21912925.9225 | 0.87553
-> Na2HPO4.2H2O | 495.4334 | 2.1 | 8065259.4709 | 0.32225
-> KH2PO4 | 475.6161 | 1.7 | 6267858.7888 | 0.25043
-> AmmoniumSulfate | 396.3467 | 1.5 | 4608719.6977 | 0.18414
-> MgSO4.7H2O | 99.0867 | 1.7 | 1305803.9143 | 0.052173
-> NaHCO3 | 99.0867 | 1 | 768119.9496 | 0.03069
-> FerricAmmoniumCitrate | 19.8173 | 5 | 768119.9496 | 0.03069
-> TraceMetals | 0.27744 | 60 | 129044.1515 | 0.005156
Feed: nh3_feed | 475.0219 | 0.5 | 1841184.7138 | 0.073564
Feed: water_feed | 31859.5138 | 0.00027 | 66683.2368 | 0.0026643
Feed: seed_substrate_feed | 1.2124 | 1.16 | 10902.2545 | 0.0004356
Feed: seed_nutrients_feed | 0.16297 | 1.7827 | 2252.2103 | 8.9987e-05
Feed: seed_nh3_feed | 0.048823 | 0.5 | 189.2369 | 7.561e-06
Feed: seed_water_feed | 13.1246 | 0.00027 | 27.4702 | 1.0976e-06
Waste disposal: s34 | 7058.9912 | -0.066 | 3611605.7697 | 0.1443
Utility: Electricity |  |  | 891891.5726 | 0.035636
Utility: chilled_water |  |  | 6115748.0818 | 0.24435
Utility: low_pressure_steam |  |  | 4866540.562 | 0.19444
Total VOC + WWT disposal |  |  | 145314103.0779 | 5.806

## Cash Flow
Year | Depreciable capital [MM$] | Fixed capital investment [MM$] | Working capital [MM$] | Depreciation [MM$] | Loan [MM$] | Loan interest payment [MM$] | Loan payment [MM$] | Loan principal [MM$] | Annual operating cost (excluding depreciation) [MM$] | Sales [MM$] | Tax [MM$] | Incentives [MM$] | Taxed earnings [MM$] | Forwarded losses [MM$] | Net earnings [MM$] | Cash flow [MM$] | Discount factor | Net present value (NPV) [MM$] | Cumulative NPV [MM$]
2023 | 7.5474 | 8.9059 | 0 | 0 | 0 | 0 | 0 | 0 | 0 | 0 | 0 | 0 | 0 | 0 | 0 | -8.9059 | 1.1 | -9.7965 | -9.7965
2024 | 11.3211 | 13.3589 | 3.9186 | 0 | 0 | 0 | 0 | 0 | 0 | 0 | 0 | 0 | 0 | 0 | 0 | -17.2775 | 1 | -17.2775 | -27.074
2025 | 0 | 0 | 0 | 2.6963 | 0 | 0 | 0 | 0 | 149.0875 | 153.0173 | 0.43172 | 0 | 1.2335 | 0 | 0.80177 | 3.4981 | 0.90909 | 3.1801 | -23.8939
2026 | 0 | 0 | 0 | 4.6209 | 0 | 0 | 0 | 0 | 149.0875 | 153.0173 | 0 | 0 | 0 | 0 | -0.69109 | 3.9298 | 0.82645 | 3.2478 | -20.6462
2027 | 0 | 0 | 0 | 3.3001 | 0 | 0 | 0 | 0 | 149.0875 | 153.0173 | 0 | 0 | 0 | -0.69109 | 0.62971 | 3.9298 | 0.75131 | 2.9525 | -17.6936
2028 | 0 | 0 | 0 | 2.3567 | 0 | 0 | 0 | 0 | 149.0875 | 153.0173 | 0.52911 | 0 | 1.5117 | -0.061383 | 1.044 | 3.4007 | 0.68301 | 2.3227 | -15.3709
2029 | 0 | 0 | 0 | 1.685 | 0 | 0 | 0 | 0 | 149.0875 | 153.0173 | 0.7857 | 0 | 2.2448 | 0 | 1.4592 | 3.1441 | 0.62092 | 1.9522 | -13.4187
2030 | 0 | 0 | 0 | 1.6831 | 0 | 0 | 0 | 0 | 149.0875 | 153.0173 | 0.78636 | 0 | 2.2467 | 0 | 1.4604 | 3.1434 | 0.56447 | 1.7744 | -11.6443
2031 | 0 | 0 | 0 | 1.685 | 0 | 0 | 0 | 0 | 149.0875 | 153.0173 | 0.7857 | 0 | 2.2448 | 0 | 1.4592 | 3.1441 | 0.51316 | 1.6134 | -10.0309
2032 | 0 | 0 | 0 | 0.84153 | 0 | 0 | 0 | 0 | 149.0875 | 153.0173 | 1.0809 | 0 | 3.0883 | 0 | 2.0074 | 2.8489 | 0.46651 | 1.329 | -8.7018
2033 | 0 | 0 | 0 | 0 | 0 | 0 | 0 | 0 | 149.0875 | 153.0173 | 1.3754 | 0 | 3.9298 | 0 | 2.5544 | 2.5544 | 0.4241 | 1.0833 | -7.6185
2034 | 0 | 0 | 0 | 0 | 0 | 0 | 0 | 0 | 149.0875 | 153.0173 | 1.3754 | 0 | 3.9298 | 0 | 2.5544 | 2.5544 | 0.38554 | 0.98482 | -6.6337
2035 | 0 | 0 | 0 | 0 | 0 | 0 | 0 | 0 | 149.0875 | 153.0173 | 1.3754 | 0 | 3.9298 | 0 | 2.5544 | 2.5544 | 0.35049 | 0.89529 | -5.7384
2036 | 0 | 0 | 0 | 0 | 0 | 0 | 0 | 0 | 149.0875 | 153.0173 | 1.3754 | 0 | 3.9298 | 0 | 2.5544 | 2.5544 | 0.31863 | 0.8139 | -4.9245
2037 | 0 | 0 | 0 | 0 | 0 | 0 | 0 | 0 | 149.0875 | 153.0173 | 1.3754 | 0 | 3.9298 | 0 | 2.5544 | 2.5544 | 0.28966 | 0.73991 | -4.1846
2038 | 0 | 0 | 0 | 0 | 0 | 0 | 0 | 0 | 149.0875 | 153.0173 | 1.3754 | 0 | 3.9298 | 0 | 2.5544 | 2.5544 | 0.26333 | 0.67265 | -3.512
2039 | 0 | 0 | 0 | 0 | 0 | 0 | 0 | 0 | 149.0875 | 153.0173 | 1.3754 | 0 | 3.9298 | 0 | 2.5544 | 2.5544 | 0.23939 | 0.6115 | -2.9005
2040 | 0 | 0 | 0 | 0 | 0 | 0 | 0 | 0 | 149.0875 | 153.0173 | 1.3754 | 0 | 3.9298 | 0 | 2.5544 | 2.5544 | 0.21763 | 0.55591 | -2.3446
2041 | 0 | 0 | 0 | 0 | 0 | 0 | 0 | 0 | 149.0875 | 153.0173 | 1.3754 | 0 | 3.9298 | 0 | 2.5544 | 2.5544 | 0.19784 | 0.50537 | -1.8392
2042 | 0 | 0 | 0 | 0 | 0 | 0 | 0 | 0 | 149.0875 | 153.0173 | 1.3754 | 0 | 3.9298 | 0 | 2.5544 | 2.5544 | 0.17986 | 0.45943 | -1.3798
2043 | 0 | 0 | 0 | 0 | 0 | 0 | 0 | 0 | 149.0875 | 153.0173 | 1.3754 | 0 | 3.9298 | 0 | 2.5544 | 2.5544 | 0.16351 | 0.41766 | -0.9621
2044 | 0 | 0 | -3.9186 | 0 | 0 | 0 | 0 | 0 | 149.0875 | 153.0173 | 1.3754 | 0 | 3.9298 | 0 | 2.5544 | 6.473 | 0.14864 | 0.96217 | 6.7344e-05

## Stoichiometry
Parameter | Value
Substrate | Fructose
Reaction basis | mass (g / g substrate consumed)
Conversion (X) | 0.9
Species | Role | g / g substrate | g / kg SCP
NH3 | Reactant | -0.042613 | -133.1656
Fructose | Substrate | -1 | -3125
O2 | Reactant | -0.60664 | -1895.7438
CO2 | Product | 0.8731 | 2728.4281
H2O | Product | 0.45616 | 1425.4906
CNecatorBiomass | Product | 0.32 | 1000
Nutrients | Reactant | -0.14225 | -444.5219