## ST101
|  | Units | ST101
Design | Residence time | hr | 168
| Total volume | m^3 | 1588.0495
Purchase cost | Tank | USD | 488327.143
Total purchase cost |  | USD | 488327.143
Utility cost |  | USD/hr | 0
Direction | Stream ID | Component | T (°C) | P (bar) | kg/h | Mass fraction | kg/d | g/L
IN | fructose_feed |  | 25 | 1.0132 | 11787.1864 |  | 282892.4737
IN |  | Fructose |  |  | 11787.1864 | 1 | 282892.4737
OUT | s1 |  | 25 | 1.0132 | 11787.1864 |  | 282892.4737
OUT |  | Fructose |  |  | 11787.1864 | 1 | 282892.4737

## ST102
|  | Units | ST102
Design | Residence time | hr | 168
| Total volume | m^3 | 266.3916
Purchase cost | Tank | USD | 165243.1455
Total purchase cost |  | USD | 165243.1455
Utility cost |  | USD/hr | 0
Direction | Stream ID | Component | T (°C) | P (bar) | kg/h | Mass fraction | kg/d | g/L
IN | nutrients_feed |  | 25 | 1.0132 | 1585.6643 |  | 38055.9441
IN |  | AmmoniumSulfate |  |  | 396.3467 | 0.24996 | 9512.3214
IN |  | FerricAmmoniumCitrate |  |  | 19.8173 | 0.012498 | 475.6161
IN |  | KH2PO4 |  |  | 475.6161 | 0.29995 | 11414.7856
IN |  | MgSO4.7H2O |  |  | 99.0867 | 0.062489 | 2378.0803
IN |  | Na2HPO4.2H2O |  |  | 495.4334 | 0.31245 | 11890.4017
IN |  | NaHCO3 |  |  | 99.0867 | 0.062489 | 2378.0803
IN |  | TraceMetals |  |  | 0.27744 | 0.00017497 | 6.6586
OUT | s2 |  | 25 | 1.0132 | 1585.6643 |  | 38055.9441
OUT |  | AmmoniumSulfate |  |  | 396.3467 | 0.24996 | 9512.3214
OUT |  | FerricAmmoniumCitrate |  |  | 19.8173 | 0.012498 | 475.6161
OUT |  | KH2PO4 |  |  | 475.6161 | 0.29995 | 11414.7856
OUT |  | MgSO4.7H2O |  |  | 99.0867 | 0.062489 | 2378.0803
OUT |  | Na2HPO4.2H2O |  |  | 495.4334 | 0.31245 | 11890.4017
OUT |  | NaHCO3 |  |  | 99.0867 | 0.062489 | 2378.0803
OUT |  | TraceMetals |  |  | 0.27744 | 0.00017497 | 6.6586

## ST103
|  | Units | ST103
Design | Residence time | hr | 168
| Total volume | m^3 | 132.3532
Purchase cost | Tank | USD | 132476.9672
Total purchase cost |  | USD | 132476.9672
Utility cost |  | USD/hr | 0
Direction | Stream ID | Component | T (°C) | P (bar) | kg/h | Mass fraction | kg/d | g/L
IN | nh3_feed |  | 25 | 1.0132 | 475.0219 |  | 11400.5245
IN |  | NH3 |  |  | 475.0219 | 1 | 11400.5245
OUT | s3 |  | 25 | 1.0132 | 475.0219 |  | 11400.5245
OUT |  | NH3 |  |  | 475.0219 | 1 | 11400.5245

## M101
|  | Units | M101
Electricity | Power | kW | 12.9312
| Cost | USD/hr | 0.4138
Design | Residence time | hr | 1
| Total volume | m^3 | 131.2812
Purchase cost | Tank (x5) | USD | 517313.2057
Total purchase cost |  | USD | 517313.2057
Utility cost |  | USD/hr | 0.4138
Direction | Stream ID | Component | T (°C) | P (bar) | kg/h | Mass fraction | kg/d | g/L
IN | s1 |  | 25 | 1.0132 | 11787.1864 |  | 282892.4737
IN |  | Fructose |  |  | 11787.1864 | 1 | 282892.4737
IN | s2 |  | 25 | 1.0132 | 1585.6643 |  | 38055.9441
IN |  | AmmoniumSulfate |  |  | 396.3467 | 0.24996 | 9512.3214
IN |  | FerricAmmoniumCitrate |  |  | 19.8173 | 0.012498 | 475.6161
IN |  | KH2PO4 |  |  | 475.6161 | 0.29995 | 11414.7856
IN |  | MgSO4.7H2O |  |  | 99.0867 | 0.062489 | 2378.0803
IN |  | Na2HPO4.2H2O |  |  | 495.4334 | 0.31245 | 11890.4017
IN |  | NaHCO3 |  |  | 99.0867 | 0.062489 | 2378.0803
IN |  | TraceMetals |  |  | 0.27744 | 0.00017497 | 6.6586
IN | s3 |  | 25 | 1.0132 | 475.0219 |  | 11400.5245
IN |  | NH3 |  |  | 475.0219 | 1 | 11400.5245
IN | water_feed |  | 25 | 1.0132 | 31859.5138 |  | 764628.3318
IN |  | H2O |  |  | 31859.5138 | 1 | 764628.3318 | 1000
IN | recycle_water |  | 25 | 1.0132 | 60988.8758 |  | 1463733.0183
IN |  | NH3 |  |  | 1.1848e-05 | 1.9427e-10 | 0.00028436 | 1.9431e-07
IN |  | Fructose |  |  | 8.8477 | 0.00014507 | 212.3449 | 0.1451
IN |  | H2O |  |  | 60978.1803 | 0.99982 | 1463476.3277 | 1000
IN |  | CNecatorBiomass |  |  | 1.2771 | 2.0939e-05 | 30.6497 | 0.020943
IN |  | AmmoniumSulfate |  |  | 0.14264 | 2.3388e-06 | 3.4233 | 0.0023392
IN |  | FerricAmmoniumCitrate |  |  | 0.0071319 | 1.1694e-07 | 0.17117 | 0.00011696
IN |  | KH2PO4 |  |  | 0.17117 | 2.8065e-06 | 4.108 | 0.002807
IN |  | MgSO4.7H2O |  |  | 0.03566 | 5.8469e-07 | 0.85583 | 0.00058479
IN |  | Na2HPO4.2H2O |  |  | 0.1783 | 2.9235e-06 | 4.2792 | 0.002924
IN |  | NaHCO3 |  |  | 0.03566 | 5.8469e-07 | 0.85583 | 0.00058479
IN |  | TraceMetals |  |  | 9.9847e-05 | 1.6371e-09 | 0.0023963 | 1.6374e-06
OUT | s4 |  | 25 | 1.0132 | 106774.902 |  | 2562597.649
OUT |  | NH3 |  |  | 475.0219 | 0.0044488 | 11400.5248 | 5.1124
OUT |  | Fructose |  |  | 11796.0342 | 0.11048 | 283104.8197 | 126.9533
OUT |  | H2O |  |  | 92916.3339 | 0.87021 | 2229992.0134 | 1000
OUT |  | CNecatorBiomass |  |  | 1.2771 | 1.196e-05 | 30.6497 | 0.013744
OUT |  | AmmoniumSulfate |  |  | 396.4894 | 0.0037133 | 9515.7451 | 4.2672
OUT |  | FerricAmmoniumCitrate |  |  | 19.8245 | 0.00018567 | 475.7873 | 0.21336
OUT |  | KH2PO4 |  |  | 475.7873 | 0.004456 | 11418.8941 | 5.1206
OUT |  | MgSO4.7H2O |  |  | 99.1223 | 0.00092833 | 2378.9363 | 1.0668
OUT |  | Na2HPO4.2H2O |  |  | 495.6117 | 0.0046416 | 11894.6814 | 5.334
OUT |  | NaHCO3 |  |  | 99.1223 | 0.00092833 | 2378.9363 | 1.0668
OUT |  | TraceMetals |  |  | 0.27754 | 2.5993e-06 | 6.661 | 0.002987

## HX101
|  | Units | HX101
Low pressure steam | Duty | kJ/hr | 48283982.616
| Flow | kmol/hr | 1248.2427
| Cost | USD/hr | 627.6918
Design | Area | ft^2 | 8262.2654
| Overall heat transfer coefficient | kW/m^2/K | 0.5
| Log-mean temperature difference | K | 34.9434
| Fouling correction factor |  | 1
| Operating pressure | psi | 50.0138
| Total tube length | ft | 20
Purchase cost | Floating head | USD | 139475.015
Total purchase cost |  | USD | 139475.015
Utility cost |  | USD/hr | 627.6918
Direction | Stream ID | Component | T (°C) | P (bar) | kg/h | Mass fraction | kg/d | g/L
IN | s4 |  | 25 | 1.0132 | 106774.902 |  | 2562597.649
IN |  | NH3 |  |  | 475.0219 | 0.0044488 | 11400.5248 | 5.1124
IN |  | Fructose |  |  | 11796.0342 | 0.11048 | 283104.8197 | 126.9533
IN |  | H2O |  |  | 92916.3339 | 0.87021 | 2229992.0134 | 1000
IN |  | CNecatorBiomass |  |  | 1.2771 | 1.196e-05 | 30.6497 | 0.013744
IN |  | AmmoniumSulfate |  |  | 396.4894 | 0.0037133 | 9515.7451 | 4.2672
IN |  | FerricAmmoniumCitrate |  |  | 19.8245 | 0.00018567 | 475.7873 | 0.21336
IN |  | KH2PO4 |  |  | 475.7873 | 0.004456 | 11418.8941 | 5.1206
IN |  | MgSO4.7H2O |  |  | 99.1223 | 0.00092833 | 2378.9363 | 1.0668
IN |  | Na2HPO4.2H2O |  |  | 495.6117 | 0.0046416 | 11894.6814 | 5.334
IN |  | NaHCO3 |  |  | 99.1223 | 0.00092833 | 2378.9363 | 1.0668
IN |  | TraceMetals |  |  | 0.27754 | 2.5993e-06 | 6.661 | 0.002987
OUT | s5 |  | 134 | 1.0132 | 106774.902 |  | 2562597.649
OUT |  | NH3 |  |  | 475.0219 | 0.0044488 | 11400.5248 | 5.1124
OUT |  | Fructose |  |  | 11796.0342 | 0.11048 | 283104.8197 | 126.9533
OUT |  | H2O |  |  | 92916.3339 | 0.87021 | 2229992.0134 | 1000
OUT |  | CNecatorBiomass |  |  | 1.2771 | 1.196e-05 | 30.6497 | 0.013744
OUT |  | AmmoniumSulfate |  |  | 396.4894 | 0.0037133 | 9515.7451 | 4.2672
OUT |  | FerricAmmoniumCitrate |  |  | 19.8245 | 0.00018567 | 475.7873 | 0.21336
OUT |  | KH2PO4 |  |  | 475.7873 | 0.004456 | 11418.8941 | 5.1206
OUT |  | MgSO4.7H2O |  |  | 99.1223 | 0.00092833 | 2378.9363 | 1.0668
OUT |  | Na2HPO4.2H2O |  |  | 495.6117 | 0.0046416 | 11894.6814 | 5.334
OUT |  | NaHCO3 |  |  | 99.1223 | 0.00092833 | 2378.9363 | 1.0668
OUT |  | TraceMetals |  |  | 0.27754 | 2.5993e-06 | 6.661 | 0.002987

## HP101
|  | Units | HP101
Design | Hold time (min) |  | 2.44
Total purchase cost |  | USD | 0
Utility cost |  | USD/hr | 0
Direction | Stream ID | Component | T (°C) | P (bar) | kg/h | Mass fraction | kg/d | g/L
IN | s5 |  | 134 | 1.0132 | 106774.902 |  | 2562597.649
IN |  | NH3 |  |  | 475.0219 | 0.0044488 | 11400.5248 | 5.1124
IN |  | Fructose |  |  | 11796.0342 | 0.11048 | 283104.8197 | 126.9533
IN |  | H2O |  |  | 92916.3339 | 0.87021 | 2229992.0134 | 1000
IN |  | CNecatorBiomass |  |  | 1.2771 | 1.196e-05 | 30.6497 | 0.013744
IN |  | AmmoniumSulfate |  |  | 396.4894 | 0.0037133 | 9515.7451 | 4.2672
IN |  | FerricAmmoniumCitrate |  |  | 19.8245 | 0.00018567 | 475.7873 | 0.21336
IN |  | KH2PO4 |  |  | 475.7873 | 0.004456 | 11418.8941 | 5.1206
IN |  | MgSO4.7H2O |  |  | 99.1223 | 0.00092833 | 2378.9363 | 1.0668
IN |  | Na2HPO4.2H2O |  |  | 495.6117 | 0.0046416 | 11894.6814 | 5.334
IN |  | NaHCO3 |  |  | 99.1223 | 0.00092833 | 2378.9363 | 1.0668
IN |  | TraceMetals |  |  | 0.27754 | 2.5993e-06 | 6.661 | 0.002987
OUT | s6 |  | 134 | 1.0132 | 106774.902 |  | 2562597.649
OUT |  | NH3 |  |  | 475.0219 | 0.0044488 | 11400.5248 | 5.1124
OUT |  | Fructose |  |  | 11796.0342 | 0.11048 | 283104.8197 | 126.9533
OUT |  | H2O |  |  | 92916.3339 | 0.87021 | 2229992.0134 | 1000
OUT |  | CNecatorBiomass |  |  | 1.2771 | 1.196e-05 | 30.6497 | 0.013744
OUT |  | AmmoniumSulfate |  |  | 396.4894 | 0.0037133 | 9515.7451 | 4.2672
OUT |  | FerricAmmoniumCitrate |  |  | 19.8245 | 0.00018567 | 475.7873 | 0.21336
OUT |  | KH2PO4 |  |  | 475.7873 | 0.004456 | 11418.8941 | 5.1206
OUT |  | MgSO4.7H2O |  |  | 99.1223 | 0.00092833 | 2378.9363 | 1.0668
OUT |  | Na2HPO4.2H2O |  |  | 495.6117 | 0.0046416 | 11894.6814 | 5.334
OUT |  | NaHCO3 |  |  | 99.1223 | 0.00092833 | 2378.9363 | 1.0668
OUT |  | TraceMetals |  |  | 0.27754 | 2.5993e-06 | 6.661 | 0.002987

## HX102
|  | Units | HX102
Chilled water | Duty | kJ/hr | -43791411.4637
| Flow | kmol/hr | 29023.6951
| Cost | USD/hr | 218.9571
Design | Area | ft^2 | 4970.0352
| Overall heat transfer coefficient | kW/m^2/K | 0.5
| Log-mean temperature difference | K | 54.3705
| Fouling correction factor |  | 0.96901
| Operating pressure | psi | 14.7
| Total tube length | ft | 20
Purchase cost | Floating head | USD | 96672.2094
Total purchase cost |  | USD | 96672.2094
Utility cost |  | USD/hr | 218.9571
Direction | Stream ID | Component | T (°C) | P (bar) | kg/h | Mass fraction | kg/d | g/L
IN | s6 |  | 134 | 1.0132 | 106774.902 |  | 2562597.649
IN |  | NH3 |  |  | 475.0219 | 0.0044488 | 11400.5248 | 5.1124
IN |  | Fructose |  |  | 11796.0342 | 0.11048 | 283104.8197 | 126.9533
IN |  | H2O |  |  | 92916.3339 | 0.87021 | 2229992.0134 | 1000
IN |  | CNecatorBiomass |  |  | 1.2771 | 1.196e-05 | 30.6497 | 0.013744
IN |  | AmmoniumSulfate |  |  | 396.4894 | 0.0037133 | 9515.7451 | 4.2672
IN |  | FerricAmmoniumCitrate |  |  | 19.8245 | 0.00018567 | 475.7873 | 0.21336
IN |  | KH2PO4 |  |  | 475.7873 | 0.004456 | 11418.8941 | 5.1206
IN |  | MgSO4.7H2O |  |  | 99.1223 | 0.00092833 | 2378.9363 | 1.0668
IN |  | Na2HPO4.2H2O |  |  | 495.6117 | 0.0046416 | 11894.6814 | 5.334
IN |  | NaHCO3 |  |  | 99.1223 | 0.00092833 | 2378.9363 | 1.0668
IN |  | TraceMetals |  |  | 0.27754 | 2.5993e-06 | 6.661 | 0.002987
OUT | s7 |  | 30 | 1.0132 | 106774.902 |  | 2562597.649
OUT |  | NH3 |  |  | 475.0219 | 0.0044488 | 11400.5248 | 5.1124
OUT |  | Fructose |  |  | 11796.0342 | 0.11048 | 283104.8197 | 126.9533
OUT |  | H2O |  |  | 92916.3339 | 0.87021 | 2229992.0134 | 1000
OUT |  | CNecatorBiomass |  |  | 1.2771 | 1.196e-05 | 30.6497 | 0.013744
OUT |  | AmmoniumSulfate |  |  | 396.4894 | 0.0037133 | 9515.7451 | 4.2672
OUT |  | FerricAmmoniumCitrate |  |  | 19.8245 | 0.00018567 | 475.7873 | 0.21336
OUT |  | KH2PO4 |  |  | 475.7873 | 0.004456 | 11418.8941 | 5.1206
OUT |  | MgSO4.7H2O |  |  | 99.1223 | 0.00092833 | 2378.9363 | 1.0668
OUT |  | Na2HPO4.2H2O |  |  | 495.6117 | 0.0046416 | 11894.6814 | 5.334
OUT |  | NaHCO3 |  |  | 99.1223 | 0.00092833 | 2378.9363 | 1.0668
OUT |  | TraceMetals |  |  | 0.27754 | 2.5993e-06 | 6.661 | 0.002987

## R101
|  | Units | R101
Electricity | Power | kW | 3436.2646
| Cost | USD/hr | 109.9605
Chilled water | Duty | kJ/hr | -113978931.2868
| Flow | kmol/hr | 84539.8022
| Cost | USD/hr | 569.8947
Design | Reactor volume | m3 | 249.0216
| Residence time | hr | 5.6818
| Vessel type |  | Vertical
| Length | ft | 46.5352
| Diameter | ft | 15.5117
| Weight | lb | 43329.58
| Wall thickness | in | 0.34433
| Vessel material |  | Stainless steel 316
Purchase cost | Vertical pressure vessel (x4) | USD | 1454822.7815
| Platform and ladders (x4) | USD | 268433.9416
| Compressor - Compressor(s) (x4) | USD | 1858014.7485
| Air cooler - Floating head (x4) | USD | 36847.8181
| Heat exchanger - Floating head (x4) | USD | 989434.5744
| Recirculation pump - Pump (x4) | USD | 868608.2969
| Recirculation pump - Motor (x4) | USD | 16824.1122
| Agitator - Agitator (x4) | USD | 796074.0967
Total purchase cost |  | USD | 6289060.3699
Utility cost |  | USD/hr | 679.8551
Direction | Stream ID | Component | T (°C) | P (bar) | kg/h | Mass fraction | kg/d | g/L
IN | s7 |  | 30 | 1.0132 | 106774.902 |  | 2562597.649
IN |  | NH3 |  |  | 475.0219 | 0.0044488 | 11400.5248 | 5.1124
IN |  | Fructose |  |  | 11796.0342 | 0.11048 | 283104.8197 | 126.9533
IN |  | H2O |  |  | 92916.3339 | 0.87021 | 2229992.0134 | 1000
IN |  | CNecatorBiomass |  |  | 1.2771 | 1.196e-05 | 30.6497 | 0.013744
IN |  | AmmoniumSulfate |  |  | 396.4894 | 0.0037133 | 9515.7451 | 4.2672
IN |  | FerricAmmoniumCitrate |  |  | 19.8245 | 0.00018567 | 475.7873 | 0.21336
IN |  | KH2PO4 |  |  | 475.7873 | 0.004456 | 11418.8941 | 5.1206
IN |  | MgSO4.7H2O |  |  | 99.1223 | 0.00092833 | 2378.9363 | 1.0668
IN |  | Na2HPO4.2H2O |  |  | 495.6117 | 0.0046416 | 11894.6814 | 5.334
IN |  | NaHCO3 |  |  | 99.1223 | 0.00092833 | 2378.9363 | 1.0668
IN |  | TraceMetals |  |  | 0.27754 | 2.5993e-06 | 6.661 | 0.002987
IN | s35 |  | 30 | 1.0132 | 60168.6934 |  | 1444048.6428
IN |  | O2 |  |  | 14014.3423 | 0.23292 | 336344.2163
IN |  | N2 |  |  | 46154.3511 | 0.76708 | 1107704.4265
OUT | s8 |  | 30 | 1.0132 | 64155.6332 |  | 1539735.1977
OUT |  | NH3 |  |  | 22.6239 | 0.00035264 | 542.9737
OUT |  | Fructose |  |  | 0.030724 | 4.789e-07 | 0.73738
OUT |  | O2 |  |  | 7574.012 | 0.11806 | 181776.2888
OUT |  | CO2 |  |  | 9269.1738 | 0.14448 | 222460.1719
OUT |  | H2O |  |  | 1135.4416 | 0.017698 | 27250.5994
OUT |  | N2 |  |  | 46154.3511 | 0.71941 | 1107704.4265
OUT | s9 |  | 30 | 1.0132 | 101277.8387 |  | 2430668.1283
OUT |  | Fructose |  |  | 1179.5727 | 0.011647 | 28309.7446 | 12.2079
OUT |  | H2O |  |  | 96623.6514 | 0.95405 | 2318967.6347 | 1000
OUT |  | CNecatorBiomass |  |  | 3398.5349 | 0.033557 | 81564.8378 | 35.1729
OUT |  | AmmoniumSulfate |  |  | 19.0166 | 0.00018777 | 456.3979 | 0.19681
OUT |  | FerricAmmoniumCitrate |  |  | 0.95083 | 9.3883e-06 | 22.8199 | 0.0098405
OUT |  | KH2PO4 |  |  | 22.8199 | 0.00022532 | 547.6775 | 0.23617
OUT |  | MgSO4.7H2O |  |  | 4.7541 | 4.6942e-05 | 114.0995 | 0.049203
OUT |  | Na2HPO4.2H2O |  |  | 23.7707 | 0.00023471 | 570.4974 | 0.24601
OUT |  | NaHCO3 |  |  | 4.7541 | 4.6942e-05 | 114.0995 | 0.049203
OUT |  | TraceMetals |  |  | 0.013312 | 1.3144e-07 | 0.31948 | 0.00013777

## C101
|  | Units | C101
Electricity | Power | kW | 142.0536
| Cost | USD/hr | 4.5457
Design | Solids loading | ton/hr | 3.7462
| Number of centrifuges |  | 1
| Flow rate | m3/hr | 101.4668
Purchase cost | Centrifuges | USD | 187969.1414
Total purchase cost |  | USD | 187969.1414
Utility cost |  | USD/hr | 4.5457
Direction | Stream ID | Component | T (°C) | P (bar) | kg/h | Mass fraction | kg/d | g/L
IN | s9 |  | 30 | 1.0132 | 101277.8387 |  | 2430668.1283
IN |  | Fructose |  |  | 1179.5727 | 0.011647 | 28309.7446 | 12.2079
IN |  | H2O |  |  | 96623.6514 | 0.95405 | 2318967.6347 | 1000
IN |  | CNecatorBiomass |  |  | 3398.5349 | 0.033557 | 81564.8378 | 35.1729
IN |  | AmmoniumSulfate |  |  | 19.0166 | 0.00018777 | 456.3979 | 0.19681
IN |  | FerricAmmoniumCitrate |  |  | 0.95083 | 9.3883e-06 | 22.8199 | 0.0098405
IN |  | KH2PO4 |  |  | 22.8199 | 0.00022532 | 547.6775 | 0.23617
IN |  | MgSO4.7H2O |  |  | 4.7541 | 4.6942e-05 | 114.0995 | 0.049203
IN |  | Na2HPO4.2H2O |  |  | 23.7707 | 0.00023471 | 570.4974 | 0.24601
IN |  | NaHCO3 |  |  | 4.7541 | 4.6942e-05 | 114.0995 | 0.049203
IN |  | TraceMetals |  |  | 0.013312 | 1.3144e-07 | 0.31948 | 0.00013777
OUT | s10 |  | 30 | 1.0132 | 12914.4326 |  | 309946.3835
OUT |  | H2O |  |  | 9685.8245 | 0.75 | 232459.7876 | 1000
OUT |  | CNecatorBiomass |  |  | 3228.6082 | 0.25 | 77486.5959 | 333.3333
OUT | s11 |  | 30 | 1.0132 | 88363.406 |  | 2120721.7448
OUT |  | Fructose |  |  | 1179.5727 | 0.013349 | 28309.7446 | 13.568
OUT |  | H2O |  |  | 86937.827 | 0.98387 | 2086507.8471 | 1000
OUT |  | CNecatorBiomass |  |  | 169.9267 | 0.001923 | 4078.2419 | 1.9546
OUT |  | AmmoniumSulfate |  |  | 19.0166 | 0.00021521 | 456.3979 | 0.21874
OUT |  | FerricAmmoniumCitrate |  |  | 0.95083 | 1.076e-05 | 22.8199 | 0.010937
OUT |  | KH2PO4 |  |  | 22.8199 | 0.00025825 | 547.6775 | 0.26249
OUT |  | MgSO4.7H2O |  |  | 4.7541 | 5.3802e-05 | 114.0995 | 0.054684
OUT |  | Na2HPO4.2H2O |  |  | 23.7707 | 0.00026901 | 570.4974 | 0.27342
OUT |  | NaHCO3 |  |  | 4.7541 | 5.3802e-05 | 114.0995 | 0.054684
OUT |  | TraceMetals |  |  | 0.013312 | 1.5065e-07 | 0.31948 | 0.00015312

## D101
|  | Units | D101
Design | Evaporation rate | lb/hr | 20978.9634
Purchase cost | Spray dryer | USD | 495175.2724
Total purchase cost |  | USD | 495175.2724
Utility cost |  | USD/hr | 0
Direction | Stream ID | Component | T (°C) | P (bar) | kg/h | Mass fraction | kg/d | g/L
IN | s10 |  | 30 | 1.0132 | 12914.4326 |  | 309946.3835
IN |  | H2O |  |  | 9685.8245 | 0.75 | 232459.7876 | 1000
IN |  | CNecatorBiomass |  |  | 3228.6082 | 0.25 | 77486.5959 | 333.3333
OUT | s12 |  | 25 | 1.0132 | 9515.8977 |  | 228381.5457
OUT |  | H2O |  |  | 9515.8977 | 1 | 228381.5457
OUT | s13 |  | 30 | 1.0132 | 3398.5349 |  | 81564.8378
OUT |  | H2O |  |  | 169.9267 | 0.05 | 4078.2419 | 1000
OUT |  | CNecatorBiomass |  |  | 3228.6082 | 0.95 | 77486.5959 | 19000

## ST104
|  | Units | ST104
Design | Residence time | hr | 168
| Total volume | m^3 | 571.0781
Purchase cost | Tank | USD | 239724.8506
Total purchase cost |  | USD | 239724.8506
Utility cost |  | USD/hr | 0
Direction | Stream ID | Component | T (°C) | P (bar) | kg/h | Mass fraction | kg/d | g/L
IN | s13 |  | 30 | 1.0132 | 3398.5349 |  | 81564.8378
IN |  | H2O |  |  | 169.9267 | 0.05 | 4078.2419 | 1000
IN |  | CNecatorBiomass |  |  | 3228.6082 | 0.95 | 77486.5959 | 19000
OUT | s14 |  | 30 | 1.0132 | 3398.5349 |  | 81564.8378
OUT |  | H2O |  |  | 169.9267 | 0.05 | 4078.2419 | 1000
OUT |  | CNecatorBiomass |  |  | 3228.6082 | 0.95 | 77486.5959 | 19000

## ST201
|  | Units | ST201
Design | Residence time | hr | 168
| Total volume | m^3 | 0.16334
Purchase cost | Tank | USD | 100162.6932
Total purchase cost |  | USD | 100162.6932
Utility cost |  | USD/hr | 0
Direction | Stream ID | Component | T (°C) | P (bar) | kg/h | Mass fraction | kg/d | g/L
IN | seed_substrate_feed |  | 25 | 1.0132 | 1.2124 |  | 29.0975
IN |  | Fructose |  |  | 1.2124 | 1 | 29.0975
OUT | s15 |  | 25 | 1.0132 | 1.2124 |  | 29.0975
OUT |  | Fructose |  |  | 1.2124 | 1 | 29.0975

## ST202
|  | Units | ST202
Design | Residence time | hr | 168
| Total volume | m^3 | 0.02738
Purchase cost | Tank | USD | 100129.4567
Total purchase cost |  | USD | 100129.4567
Utility cost |  | USD/hr | 0
Direction | Stream ID | Component | T (°C) | P (bar) | kg/h | Mass fraction | kg/d | g/L
IN | seed_nutrients_feed |  | 25 | 1.0132 | 0.16297 |  | 3.9114
IN |  | AmmoniumSulfate |  |  | 0.040737 | 0.24996 | 0.97768
IN |  | FerricAmmoniumCitrate |  |  | 0.0020368 | 0.012498 | 0.048884
IN |  | KH2PO4 |  |  | 0.048884 | 0.29995 | 1.1732
IN |  | MgSO4.7H2O |  |  | 0.010184 | 0.062489 | 0.24442
IN |  | Na2HPO4.2H2O |  |  | 0.050921 | 0.31245 | 1.2221
IN |  | NaHCO3 |  |  | 0.010184 | 0.062489 | 0.24442
IN |  | TraceMetals |  |  | 2.8516e-05 | 0.00017497 | 0.00068437
OUT | s16 |  | 25 | 1.0132 | 0.16297 |  | 3.9114
OUT |  | AmmoniumSulfate |  |  | 0.040737 | 0.24996 | 0.97768
OUT |  | FerricAmmoniumCitrate |  |  | 0.0020368 | 0.012498 | 0.048884
OUT |  | KH2PO4 |  |  | 0.048884 | 0.29995 | 1.1732
OUT |  | MgSO4.7H2O |  |  | 0.010184 | 0.062489 | 0.24442
OUT |  | Na2HPO4.2H2O |  |  | 0.050921 | 0.31245 | 1.2221
OUT |  | NaHCO3 |  |  | 0.010184 | 0.062489 | 0.24442
OUT |  | TraceMetals |  |  | 2.8516e-05 | 0.00017497 | 0.00068437

## ST203
|  | Units | ST203
Design | Residence time | hr | 168
| Total volume | m^3 | 0.013603
Purchase cost | Tank | USD | 100126.089
Total purchase cost |  | USD | 100126.089
Utility cost |  | USD/hr | 0
Direction | Stream ID | Component | T (°C) | P (bar) | kg/h | Mass fraction | kg/d | g/L
IN | seed_nh3_feed |  | 25 | 1.0132 | 0.048823 |  | 1.1717
IN |  | NH3 |  |  | 0.048823 | 1 | 1.1717
OUT | s17 |  | 25 | 1.0132 | 0.048823 |  | 1.1717
OUT |  | NH3 |  |  | 0.048823 | 1 | 1.1717

## SM101
|  | Units | SM101
Electricity | Power | kW | 0.0017705
| Cost | USD/hr | 5.6655e-05
Design | Residence time | hr | 1
| Total volume | m^3 | 0.017974
Purchase cost | Tank | USD | 2256.2043
Total purchase cost |  | USD | 2256.2043
Utility cost |  | USD/hr | 5.6655e-05
Direction | Stream ID | Component | T (°C) | P (bar) | kg/h | Mass fraction | kg/d | g/L
IN | s15 |  | 25 | 1.0132 | 1.2124 |  | 29.0975
IN |  | Fructose |  |  | 1.2124 | 1 | 29.0975
IN | s16 |  | 25 | 1.0132 | 0.16297 |  | 3.9114
IN |  | AmmoniumSulfate |  |  | 0.040737 | 0.24996 | 0.97768
IN |  | FerricAmmoniumCitrate |  |  | 0.0020368 | 0.012498 | 0.048884
IN |  | KH2PO4 |  |  | 0.048884 | 0.29995 | 1.1732
IN |  | MgSO4.7H2O |  |  | 0.010184 | 0.062489 | 0.24442
IN |  | Na2HPO4.2H2O |  |  | 0.050921 | 0.31245 | 1.2221
IN |  | NaHCO3 |  |  | 0.010184 | 0.062489 | 0.24442
IN |  | TraceMetals |  |  | 2.8516e-05 | 0.00017497 | 0.00068437
IN | s17 |  | 25 | 1.0132 | 0.048823 |  | 1.1717
IN |  | NH3 |  |  | 0.048823 | 1 | 1.1717
IN | seed_water_feed |  | 25 | 1.0132 | 13.1246 |  | 314.9895
IN |  | H2O |  |  | 13.1246 | 1 | 314.9895 | 1000
OUT | s18 |  | 25 | 1.0132 | 14.5488 |  | 349.1701
OUT |  | NH3 |  |  | 0.048823 | 0.0033558 | 1.1717 | 3.72
OUT |  | Fructose |  |  | 1.2124 | 0.083333 | 29.0975 | 92.3761
OUT |  | H2O |  |  | 13.1246 | 0.90211 | 314.9895 | 1000
OUT |  | AmmoniumSulfate |  |  | 0.040737 | 0.0028 | 0.97768 | 3.1038
OUT |  | FerricAmmoniumCitrate |  |  | 0.0020368 | 0.00014 | 0.048884 | 0.15519
OUT |  | KH2PO4 |  |  | 0.048884 | 0.00336 | 1.1732 | 3.7246
OUT |  | MgSO4.7H2O |  |  | 0.010184 | 0.0007 | 0.24442 | 0.77596
OUT |  | Na2HPO4.2H2O |  |  | 0.050921 | 0.0035 | 1.2221 | 3.8798
OUT |  | NaHCO3 |  |  | 0.010184 | 0.0007 | 0.24442 | 0.77596
OUT |  | TraceMetals |  |  | 2.8516e-05 | 1.96e-06 | 0.00068437 | 0.0021727

## SHX101
|  | Units | SHX101
Low pressure steam | Duty | kJ/hr | 6687.4042
| Flow | kmol/hr | 0.17288
| Cost | USD/hr | 0.086936
Design | Area | ft^2 | 1.1443
| Overall heat transfer coefficient | kW/m^2/K | 0.5
| Log-mean temperature difference | K | 34.9434
| Fouling correction factor |  | 1
| Operating pressure | psi | 50.0138
| Total tube length | ft | 20
Purchase cost | Double pipe | USD | 2112.2464
Total purchase cost |  | USD | 2112.2464
Utility cost |  | USD/hr | 0.086936
Direction | Stream ID | Component | T (°C) | P (bar) | kg/h | Mass fraction | kg/d | g/L
IN | s18 |  | 25 | 1.0132 | 14.5488 |  | 349.1701
IN |  | NH3 |  |  | 0.048823 | 0.0033558 | 1.1717 | 3.72
IN |  | Fructose |  |  | 1.2124 | 0.083333 | 29.0975 | 92.3761
IN |  | H2O |  |  | 13.1246 | 0.90211 | 314.9895 | 1000
IN |  | AmmoniumSulfate |  |  | 0.040737 | 0.0028 | 0.97768 | 3.1038
IN |  | FerricAmmoniumCitrate |  |  | 0.0020368 | 0.00014 | 0.048884 | 0.15519
IN |  | KH2PO4 |  |  | 0.048884 | 0.00336 | 1.1732 | 3.7246
IN |  | MgSO4.7H2O |  |  | 0.010184 | 0.0007 | 0.24442 | 0.77596
IN |  | Na2HPO4.2H2O |  |  | 0.050921 | 0.0035 | 1.2221 | 3.8798
IN |  | NaHCO3 |  |  | 0.010184 | 0.0007 | 0.24442 | 0.77596
IN |  | TraceMetals |  |  | 2.8516e-05 | 1.96e-06 | 0.00068437 | 0.0021727
OUT | s19 |  | 134 | 1.0132 | 14.5488 |  | 349.1701
OUT |  | NH3 |  |  | 0.048823 | 0.0033558 | 1.1717 | 3.72
OUT |  | Fructose |  |  | 1.2124 | 0.083333 | 29.0975 | 92.3761
OUT |  | H2O |  |  | 13.1246 | 0.90211 | 314.9895 | 1000
OUT |  | AmmoniumSulfate |  |  | 0.040737 | 0.0028 | 0.97768 | 3.1038
OUT |  | FerricAmmoniumCitrate |  |  | 0.0020368 | 0.00014 | 0.048884 | 0.15519
OUT |  | KH2PO4 |  |  | 0.048884 | 0.00336 | 1.1732 | 3.7246
OUT |  | MgSO4.7H2O |  |  | 0.010184 | 0.0007 | 0.24442 | 0.77596
OUT |  | Na2HPO4.2H2O |  |  | 0.050921 | 0.0035 | 1.2221 | 3.8798
OUT |  | NaHCO3 |  |  | 0.010184 | 0.0007 | 0.24442 | 0.77596
OUT |  | TraceMetals |  |  | 2.8516e-05 | 1.96e-06 | 0.00068437 | 0.0021727

## SHP101
|  | Units | SHP101
Design | Hold time (min) |  | 2.44
Total purchase cost |  | USD | 0
Utility cost |  | USD/hr | 0
Direction | Stream ID | Component | T (°C) | P (bar) | kg/h | Mass fraction | kg/d | g/L
IN | s19 |  | 134 | 1.0132 | 14.5488 |  | 349.1701
IN |  | NH3 |  |  | 0.048823 | 0.0033558 | 1.1717 | 3.72
IN |  | Fructose |  |  | 1.2124 | 0.083333 | 29.0975 | 92.3761
IN |  | H2O |  |  | 13.1246 | 0.90211 | 314.9895 | 1000
IN |  | AmmoniumSulfate |  |  | 0.040737 | 0.0028 | 0.97768 | 3.1038
IN |  | FerricAmmoniumCitrate |  |  | 0.0020368 | 0.00014 | 0.048884 | 0.15519
IN |  | KH2PO4 |  |  | 0.048884 | 0.00336 | 1.1732 | 3.7246
IN |  | MgSO4.7H2O |  |  | 0.010184 | 0.0007 | 0.24442 | 0.77596
IN |  | Na2HPO4.2H2O |  |  | 0.050921 | 0.0035 | 1.2221 | 3.8798
IN |  | NaHCO3 |  |  | 0.010184 | 0.0007 | 0.24442 | 0.77596
IN |  | TraceMetals |  |  | 2.8516e-05 | 1.96e-06 | 0.00068437 | 0.0021727
OUT | s20 |  | 134 | 1.0132 | 14.5488 |  | 349.1701
OUT |  | NH3 |  |  | 0.048823 | 0.0033558 | 1.1717 | 3.72
OUT |  | Fructose |  |  | 1.2124 | 0.083333 | 29.0975 | 92.3761
OUT |  | H2O |  |  | 13.1246 | 0.90211 | 314.9895 | 1000
OUT |  | AmmoniumSulfate |  |  | 0.040737 | 0.0028 | 0.97768 | 3.1038
OUT |  | FerricAmmoniumCitrate |  |  | 0.0020368 | 0.00014 | 0.048884 | 0.15519
OUT |  | KH2PO4 |  |  | 0.048884 | 0.00336 | 1.1732 | 3.7246
OUT |  | MgSO4.7H2O |  |  | 0.010184 | 0.0007 | 0.24442 | 0.77596
OUT |  | Na2HPO4.2H2O |  |  | 0.050921 | 0.0035 | 1.2221 | 3.8798
OUT |  | NaHCO3 |  |  | 0.010184 | 0.0007 | 0.24442 | 0.77596
OUT |  | TraceMetals |  |  | 2.8516e-05 | 1.96e-06 | 0.00068437 | 0.0021727

## SHX102
|  | Units | SHX102
Chilled water | Duty | kJ/hr | -6064.7048
| Flow | kmol/hr | 4.0195
| Cost | USD/hr | 0.030324
Design | Area | ft^2 | 0.6883
| Overall heat transfer coefficient | kW/m^2/K | 0.5
| Log-mean temperature difference | K | 54.3705
| Fouling correction factor |  | 0.96901
| Operating pressure | psi | 14.7
| Total tube length | ft | 20
Purchase cost | Double pipe | USD | 1259.0954
Total purchase cost |  | USD | 1259.0954
Utility cost |  | USD/hr | 0.030324
Direction | Stream ID | Component | T (°C) | P (bar) | kg/h | Mass fraction | kg/d | g/L
IN | s20 |  | 134 | 1.0132 | 14.5488 |  | 349.1701
IN |  | NH3 |  |  | 0.048823 | 0.0033558 | 1.1717 | 3.72
IN |  | Fructose |  |  | 1.2124 | 0.083333 | 29.0975 | 92.3761
IN |  | H2O |  |  | 13.1246 | 0.90211 | 314.9895 | 1000
IN |  | AmmoniumSulfate |  |  | 0.040737 | 0.0028 | 0.97768 | 3.1038
IN |  | FerricAmmoniumCitrate |  |  | 0.0020368 | 0.00014 | 0.048884 | 0.15519
IN |  | KH2PO4 |  |  | 0.048884 | 0.00336 | 1.1732 | 3.7246
IN |  | MgSO4.7H2O |  |  | 0.010184 | 0.0007 | 0.24442 | 0.77596
IN |  | Na2HPO4.2H2O |  |  | 0.050921 | 0.0035 | 1.2221 | 3.8798
IN |  | NaHCO3 |  |  | 0.010184 | 0.0007 | 0.24442 | 0.77596
IN |  | TraceMetals |  |  | 2.8516e-05 | 1.96e-06 | 0.00068437 | 0.0021727
OUT | s21 |  | 30 | 1.0132 | 14.5488 |  | 349.1701
OUT |  | NH3 |  |  | 0.048823 | 0.0033558 | 1.1717 | 3.72
OUT |  | Fructose |  |  | 1.2124 | 0.083333 | 29.0975 | 92.3761
OUT |  | H2O |  |  | 13.1246 | 0.90211 | 314.9895 | 1000
OUT |  | AmmoniumSulfate |  |  | 0.040737 | 0.0028 | 0.97768 | 3.1038
OUT |  | FerricAmmoniumCitrate |  |  | 0.0020368 | 0.00014 | 0.048884 | 0.15519
OUT |  | KH2PO4 |  |  | 0.048884 | 0.00336 | 1.1732 | 3.7246
OUT |  | MgSO4.7H2O |  |  | 0.010184 | 0.0007 | 0.24442 | 0.77596
OUT |  | Na2HPO4.2H2O |  |  | 0.050921 | 0.0035 | 1.2221 | 3.8798
OUT |  | NaHCO3 |  |  | 0.010184 | 0.0007 | 0.24442 | 0.77596
OUT |  | TraceMetals |  |  | 2.8516e-05 | 1.96e-06 | 0.00068437 | 0.0021727

## SSP101
|  | Units | SSP101
Total purchase cost |  | USD | 0
Utility cost |  | USD/hr
Direction | Stream ID | Component | T (°C) | P (bar) | kg/h | Mass fraction | kg/d | g/L
IN | s21 |  | 30 | 1.0132 | 14.5488 |  | 349.1701
IN |  | NH3 |  |  | 0.048823 | 0.0033558 | 1.1717 | 3.72
IN |  | Fructose |  |  | 1.2124 | 0.083333 | 29.0975 | 92.3761
IN |  | H2O |  |  | 13.1246 | 0.90211 | 314.9895 | 1000
IN |  | AmmoniumSulfate |  |  | 0.040737 | 0.0028 | 0.97768 | 3.1038
IN |  | FerricAmmoniumCitrate |  |  | 0.0020368 | 0.00014 | 0.048884 | 0.15519
IN |  | KH2PO4 |  |  | 0.048884 | 0.00336 | 1.1732 | 3.7246
IN |  | MgSO4.7H2O |  |  | 0.010184 | 0.0007 | 0.24442 | 0.77596
IN |  | Na2HPO4.2H2O |  |  | 0.050921 | 0.0035 | 1.2221 | 3.8798
IN |  | NaHCO3 |  |  | 0.010184 | 0.0007 | 0.24442 | 0.77596
IN |  | TraceMetals |  |  | 2.8516e-05 | 1.96e-06 | 0.00068437 | 0.0021727
OUT | s22 |  | 30 | 1.0132 | 13.823 |  | 331.7531
OUT |  | NH3 |  |  | 0.046387 | 0.0033558 | 1.1133 | 3.72
OUT |  | Fructose |  |  | 1.1519 | 0.083333 | 27.6461 | 92.3761
OUT |  | H2O |  |  | 12.4699 | 0.90211 | 299.2774 | 1000
OUT |  | AmmoniumSulfate |  |  | 0.038705 | 0.0028 | 0.92891 | 3.1038
OUT |  | FerricAmmoniumCitrate |  |  | 0.0019352 | 0.00014 | 0.046445 | 0.15519
OUT |  | KH2PO4 |  |  | 0.046445 | 0.00336 | 1.1147 | 3.7246
OUT |  | MgSO4.7H2O |  |  | 0.0096761 | 0.0007 | 0.23223 | 0.77596
OUT |  | Na2HPO4.2H2O |  |  | 0.048381 | 0.0035 | 1.1611 | 3.8798
OUT |  | NaHCO3 |  |  | 0.0096761 | 0.0007 | 0.23223 | 0.77596
OUT |  | TraceMetals |  |  | 2.7093e-05 | 1.96e-06 | 0.00065024 | 0.0021727
OUT | s23 |  | 30 | 1.0132 | 0.72571 |  | 17.417
OUT |  | NH3 |  |  | 0.0024353 | 0.0033558 | 0.058448 | 3.72
OUT |  | Fructose |  |  | 0.060476 | 0.083333 | 1.4514 | 92.3761
OUT |  | H2O |  |  | 0.65467 | 0.90211 | 15.7121 | 1000
OUT |  | AmmoniumSulfate |  |  | 0.002032 | 0.0028 | 0.048768 | 3.1038
OUT |  | FerricAmmoniumCitrate |  |  | 0.0001016 | 0.00014 | 0.0024384 | 0.15519
OUT |  | KH2PO4 |  |  | 0.0024384 | 0.00336 | 0.058521 | 3.7246
OUT |  | MgSO4.7H2O |  |  | 0.000508 | 0.0007 | 0.012192 | 0.77596
OUT |  | Na2HPO4.2H2O |  |  | 0.00254 | 0.0035 | 0.06096 | 3.8798
OUT |  | NaHCO3 |  |  | 0.000508 | 0.0007 | 0.012192 | 0.77596
OUT |  | TraceMetals |  |  | 1.4224e-06 | 1.96e-06 | 3.4137e-05 | 0.0021727

## SSP102
|  | Units | SSP102
Total purchase cost |  | USD | 0
Utility cost |  | USD/hr
Direction | Stream ID | Component | T (°C) | P (bar) | kg/h | Mass fraction | kg/d | g/L
IN | s23 |  | 30 | 1.0132 | 0.72571 |  | 17.417
IN |  | NH3 |  |  | 0.0024353 | 0.0033558 | 0.058448 | 3.72
IN |  | Fructose |  |  | 0.060476 | 0.083333 | 1.4514 | 92.3761
IN |  | H2O |  |  | 0.65467 | 0.90211 | 15.7121 | 1000
IN |  | AmmoniumSulfate |  |  | 0.002032 | 0.0028 | 0.048768 | 3.1038
IN |  | FerricAmmoniumCitrate |  |  | 0.0001016 | 0.00014 | 0.0024384 | 0.15519
IN |  | KH2PO4 |  |  | 0.0024384 | 0.00336 | 0.058521 | 3.7246
IN |  | MgSO4.7H2O |  |  | 0.000508 | 0.0007 | 0.012192 | 0.77596
IN |  | Na2HPO4.2H2O |  |  | 0.00254 | 0.0035 | 0.06096 | 3.8798
IN |  | NaHCO3 |  |  | 0.000508 | 0.0007 | 0.012192 | 0.77596
IN |  | TraceMetals |  |  | 1.4224e-06 | 1.96e-06 | 3.4137e-05 | 0.0021727
OUT | s24 |  | 30 | 1.0132 | 0.034558 |  | 0.82938
OUT |  | NH3 |  |  | 0.00011597 | 0.0033558 | 0.0027832 | 3.72
OUT |  | Fructose |  |  | 0.0028798 | 0.083333 | 0.069115 | 92.3761
OUT |  | H2O |  |  | 0.031175 | 0.90211 | 0.74819 | 1000
OUT |  | AmmoniumSulfate |  |  | 9.6761e-05 | 0.0028 | 0.0023223 | 3.1038
OUT |  | FerricAmmoniumCitrate |  |  | 4.8381e-06 | 0.00014 | 0.00011611 | 0.15519
OUT |  | KH2PO4 |  |  | 0.00011611 | 0.00336 | 0.0027867 | 3.7246
OUT |  | MgSO4.7H2O |  |  | 2.419e-05 | 0.0007 | 0.00058057 | 0.77596
OUT |  | Na2HPO4.2H2O |  |  | 0.00012095 | 0.0035 | 0.0029028 | 3.8798
OUT |  | NaHCO3 |  |  | 2.419e-05 | 0.0007 | 0.00058057 | 0.77596
OUT |  | TraceMetals |  |  | 6.7733e-08 | 1.96e-06 | 1.6256e-06 | 0.0021727
OUT | s25 |  | 30 | 1.0132 | 0.69115 |  | 16.5877
OUT |  | NH3 |  |  | 0.0023194 | 0.0033558 | 0.055665 | 3.72
OUT |  | Fructose |  |  | 0.057596 | 0.083333 | 1.3823 | 92.3761
OUT |  | H2O |  |  | 0.62349 | 0.90211 | 14.9639 | 1000
OUT |  | AmmoniumSulfate |  |  | 0.0019352 | 0.0028 | 0.046445 | 3.1038
OUT |  | FerricAmmoniumCitrate |  |  | 9.6761e-05 | 0.00014 | 0.0023223 | 0.15519
OUT |  | KH2PO4 |  |  | 0.0023223 | 0.00336 | 0.055735 | 3.7246
OUT |  | MgSO4.7H2O |  |  | 0.00048381 | 0.0007 | 0.011611 | 0.77596
OUT |  | Na2HPO4.2H2O |  |  | 0.002419 | 0.0035 | 0.058057 | 3.8798
OUT |  | NaHCO3 |  |  | 0.00048381 | 0.0007 | 0.011611 | 0.77596
OUT |  | TraceMetals |  |  | 1.3547e-06 | 1.96e-06 | 3.2512e-05 | 0.0021727

## SR101
|  | Units | SR101
Electricity | Power | kW | 0.0098765
| Cost | USD/hr | 0.00031605
Chilled water | Duty | kJ/hr | -20.5007
| Flow | kmol/hr | 0.015282
| Cost | USD/hr | 0.0001025
Design | Reactor volume | m3 | 0.041433
| Residence time | hr | 969
| Vessel type |  | Vertical
| Length | ft | 2.5595
| Diameter | ft | 0.85316
| Weight | lb | 84.13
| Wall thickness | in | 0.25
| Vessel material |  | Stainless steel 316
Purchase cost | Vertical pressure vessel | USD | 13321.5813
| Platform and ladders | USD | 1011.1092
| Heat exchanger - Double pipe | USD | 23.1509
| Recirculation pump - Pump | USD | 6231.7581
| Recirculation pump - Motor | USD | 2.6496e-45
| Agitator - Agitator | USD | 495.8432
Total purchase cost |  | USD | 21083.4428
Utility cost |  | USD/hr | 0.00041855
Direction | Stream ID | Component | T (°C) | P (bar) | kg/h | Mass fraction | kg/d | g/L
IN | s24 |  | 30 | 1.0132 | 0.034558 |  | 0.82938
IN |  | NH3 |  |  | 0.00011597 | 0.0033558 | 0.0027832 | 3.72
IN |  | Fructose |  |  | 0.0028798 | 0.083333 | 0.069115 | 92.3761
IN |  | H2O |  |  | 0.031175 | 0.90211 | 0.74819 | 1000
IN |  | AmmoniumSulfate |  |  | 9.6761e-05 | 0.0028 | 0.0023223 | 3.1038
IN |  | FerricAmmoniumCitrate |  |  | 4.8381e-06 | 0.00014 | 0.00011611 | 0.15519
IN |  | KH2PO4 |  |  | 0.00011611 | 0.00336 | 0.0027867 | 3.7246
IN |  | MgSO4.7H2O |  |  | 2.419e-05 | 0.0007 | 0.00058057 | 0.77596
IN |  | Na2HPO4.2H2O |  |  | 0.00012095 | 0.0035 | 0.0029028 | 3.8798
IN |  | NaHCO3 |  |  | 2.419e-05 | 0.0007 | 0.00058057 | 0.77596
IN |  | TraceMetals |  |  | 6.7733e-08 | 1.96e-06 | 1.6256e-06 | 0.0021727
OUT | s26 |  | 30 | 1.0132 | 0.0023024 |  | 0.055259
OUT |  | NH3 |  |  | 1.7708e-06 | 0.00076908 | 4.2498e-05
OUT |  | Fructose |  |  | 7.5378e-10 | 3.2738e-07 | 1.8091e-08
OUT |  | CO2 |  |  | 0.0022629 | 0.98283 | 0.05431
OUT |  | H2O |  |  | 3.7767e-05 | 0.016403 | 0.00090642
OUT | s27 |  | 30 | 1.0132 | 0.033459 |  | 0.80301
OUT |  | NH3 |  |  | 3.7525e-06 | 0.00011215 | 9.006e-05 | 0.11611
OUT |  | Fructose |  |  | 0.00028798 | 0.008607 | 0.0069115 | 8.9105
OUT |  | H2O |  |  | 0.032319 | 0.96594 | 0.77566 | 1000
OUT |  | CNecatorBiomass |  |  | 0.00082938 | 0.024788 | 0.019905 | 25.6622
OUT |  | AmmoniumSulfate |  |  | 4.6078e-06 | 0.00013771 | 0.00011059 | 0.14257
OUT |  | FerricAmmoniumCitrate |  |  | 2.3039e-07 | 6.8857e-06 | 5.5293e-06 | 0.0071285
OUT |  | KH2PO4 |  |  | 5.5293e-06 | 0.00016526 | 0.0001327 | 0.17108
OUT |  | MgSO4.7H2O |  |  | 1.1519e-06 | 3.4429e-05 | 2.7647e-05 | 0.035642
OUT |  | Na2HPO4.2H2O |  |  | 5.7597e-06 | 0.00017214 | 0.00013823 | 0.17821
OUT |  | NaHCO3 |  |  | 1.1519e-06 | 3.4429e-05 | 2.7647e-05 | 0.035642
OUT |  | TraceMetals |  |  | 3.2254e-09 | 9.64e-08 | 7.741e-08 | 9.9799e-05

## SR102
|  | Units | SR102
Electricity | Power | kW | 0.19753
| Cost | USD/hr | 0.006321
Chilled water | Duty | kJ/hr | -410.0131
| Flow | kmol/hr | 0.30565
| Cost | USD/hr | 0.0020501
Design | Reactor volume | m3 | 0.82866
| Residence time | hr | 969
| Vessel type |  | Vertical
| Length | ft | 6.9475
| Diameter | ft | 2.3158
| Weight | lb | 619.85
| Wall thickness | in | 0.25
| Vessel material |  | Stainless steel 316
Purchase cost | Vertical pressure vessel | USD | 31570.7664
| Platform and ladders | USD | 4286.3276
| Heat exchanger - Double pipe | USD | 463.0184
| Recirculation pump - Pump | USD | 6231.7581
| Recirculation pump - Motor | USD | 3.0165e-11
| Agitator - Agitator | USD | 2734.8373
Total purchase cost |  | USD | 45286.7078
Utility cost |  | USD/hr | 0.008371
Direction | Stream ID | Component | T (°C) | P (bar) | kg/h | Mass fraction | kg/d | g/L
IN | s25 |  | 30 | 1.0132 | 0.69115 |  | 16.5877
IN |  | NH3 |  |  | 0.0023194 | 0.0033558 | 0.055665 | 3.72
IN |  | Fructose |  |  | 0.057596 | 0.083333 | 1.3823 | 92.3761
IN |  | H2O |  |  | 0.62349 | 0.90211 | 14.9639 | 1000
IN |  | AmmoniumSulfate |  |  | 0.0019352 | 0.0028 | 0.046445 | 3.1038
IN |  | FerricAmmoniumCitrate |  |  | 9.6761e-05 | 0.00014 | 0.0023223 | 0.15519
IN |  | KH2PO4 |  |  | 0.0023223 | 0.00336 | 0.055735 | 3.7246
IN |  | MgSO4.7H2O |  |  | 0.00048381 | 0.0007 | 0.011611 | 0.77596
IN |  | Na2HPO4.2H2O |  |  | 0.002419 | 0.0035 | 0.058057 | 3.8798
IN |  | NaHCO3 |  |  | 0.00048381 | 0.0007 | 0.011611 | 0.77596
IN |  | TraceMetals |  |  | 1.3547e-06 | 1.96e-06 | 3.2512e-05 | 0.0021727
OUT | s28 |  | 30 | 1.0132 | 0.046049 |  | 1.1052
OUT |  | NH3 |  |  | 3.5415e-05 | 0.00076908 | 0.00084997
OUT |  | Fructose |  |  | 1.5076e-08 | 3.2738e-07 | 3.6182e-07
OUT |  | CO2 |  |  | 0.045258 | 0.98283 | 1.0862
OUT |  | H2O |  |  | 0.00075535 | 0.016403 | 0.018128
OUT | s29 |  | 30 | 1.0132 | 0.66918 |  | 16.0602
OUT |  | NH3 |  |  | 7.505e-05 | 0.00011215 | 0.0018012 | 0.11611
OUT |  | Fructose |  |  | 0.0057596 | 0.008607 | 0.13823 | 8.9105
OUT |  | H2O |  |  | 0.64638 | 0.96594 | 15.5132 | 1000
OUT |  | CNecatorBiomass |  |  | 0.016588 | 0.024788 | 0.3981 | 25.6622
OUT |  | AmmoniumSulfate |  |  | 9.2155e-05 | 0.00013771 | 0.0022117 | 0.14257
OUT |  | FerricAmmoniumCitrate |  |  | 4.6078e-06 | 6.8857e-06 | 0.00011059 | 0.0071285
OUT |  | KH2PO4 |  |  | 0.00011059 | 0.00016526 | 0.0026541 | 0.17108
OUT |  | MgSO4.7H2O |  |  | 2.3039e-05 | 3.4429e-05 | 0.00055293 | 0.035642
OUT |  | Na2HPO4.2H2O |  |  | 0.00011519 | 0.00017214 | 0.0027647 | 0.17821
OUT |  | NaHCO3 |  |  | 2.3039e-05 | 3.4429e-05 | 0.00055293 | 0.035642
OUT |  | TraceMetals |  |  | 6.4509e-08 | 9.64e-08 | 1.5482e-06 | 9.9799e-05

## SR103
|  | Units | SR103
Electricity | Power | kW | 3.9506
| Cost | USD/hr | 0.12642
Chilled water | Duty | kJ/hr | -8200.2614
| Flow | kmol/hr | 6.113
| Cost | USD/hr | 0.041001
Design | Reactor volume | m3 | 16.5732
| Residence time | hr | 969
| Vessel type |  | Vertical
| Length | ft | 18.8584
| Diameter | ft | 6.2861
| Weight | lb | 6850.65
| Wall thickness | in | 0.375
| Vessel material |  | Stainless steel 316
Purchase cost | Vertical pressure vessel | USD | 113646.0959
| Platform and ladders | USD | 18170.7408
| Heat exchanger - Double pipe | USD | 4548.8653
| Recirculation pump - Pump | USD | 6231.7581
| Recirculation pump - Motor | USD | 6.6381
| Agitator - Agitator | USD | 15084.0716
Total purchase cost |  | USD | 157688.1698
Utility cost |  | USD/hr | 0.16742
Direction | Stream ID | Component | T (°C) | P (bar) | kg/h | Mass fraction | kg/d | g/L
IN | s22 |  | 30 | 1.0132 | 13.823 |  | 331.7531
IN |  | NH3 |  |  | 0.046387 | 0.0033558 | 1.1133 | 3.72
IN |  | Fructose |  |  | 1.1519 | 0.083333 | 27.6461 | 92.3761
IN |  | H2O |  |  | 12.4699 | 0.90211 | 299.2774 | 1000
IN |  | AmmoniumSulfate |  |  | 0.038705 | 0.0028 | 0.92891 | 3.1038
IN |  | FerricAmmoniumCitrate |  |  | 0.0019352 | 0.00014 | 0.046445 | 0.15519
IN |  | KH2PO4 |  |  | 0.046445 | 0.00336 | 1.1147 | 3.7246
IN |  | MgSO4.7H2O |  |  | 0.0096761 | 0.0007 | 0.23223 | 0.77596
IN |  | Na2HPO4.2H2O |  |  | 0.048381 | 0.0035 | 1.1611 | 3.8798
IN |  | NaHCO3 |  |  | 0.0096761 | 0.0007 | 0.23223 | 0.77596
IN |  | TraceMetals |  |  | 2.7093e-05 | 1.96e-06 | 0.00065024 | 0.0021727
OUT | s30 |  | 30 | 1.0132 | 0.92098 |  | 22.1035
OUT |  | NH3 |  |  | 0.00070831 | 0.00076908 | 0.016999
OUT |  | Fructose |  |  | 3.0151e-07 | 3.2738e-07 | 7.2363e-06
OUT |  | CO2 |  |  | 0.90516 | 0.98283 | 21.7239
OUT |  | H2O |  |  | 0.015107 | 0.016403 | 0.36257
OUT | s31 |  | 30 | 1.0132 | 13.3835 |  | 321.2044
OUT |  | NH3 |  |  | 0.001501 | 0.00011215 | 0.036024 | 0.11611
OUT |  | Fructose |  |  | 0.11519 | 0.008607 | 2.7646 | 8.9105
OUT |  | H2O |  |  | 12.9277 | 0.96594 | 310.2647 | 1000
OUT |  | CNecatorBiomass |  |  | 0.33175 | 0.024788 | 7.9621 | 25.6622
OUT |  | AmmoniumSulfate |  |  | 0.0018431 | 0.00013771 | 0.044234 | 0.14257
OUT |  | FerricAmmoniumCitrate |  |  | 9.2155e-05 | 6.8857e-06 | 0.0022117 | 0.0071285
OUT |  | KH2PO4 |  |  | 0.0022117 | 0.00016526 | 0.053081 | 0.17108
OUT |  | MgSO4.7H2O |  |  | 0.00046078 | 3.4429e-05 | 0.011059 | 0.035642
OUT |  | Na2HPO4.2H2O |  |  | 0.0023039 | 0.00017214 | 0.055293 | 0.17821
OUT |  | NaHCO3 |  |  | 0.00046078 | 3.4429e-05 | 0.011059 | 0.035642
OUT |  | TraceMetals |  |  | 1.2902e-06 | 9.64e-08 | 3.0964e-05 | 9.9799e-05

## WWT101
|  | Units | WWT101
Total purchase cost |  | USD | 0
Utility cost |  | USD/hr
Direction | Stream ID | Component | T (°C) | P (bar) | kg/h | Mass fraction | kg/d | g/L
IN | s11 |  | 30 | 1.0132 | 88363.406 |  | 2120721.7448
IN |  | Fructose |  |  | 1179.5727 | 0.013349 | 28309.7446 | 13.568
IN |  | H2O |  |  | 86937.827 | 0.98387 | 2086507.8471 | 1000
IN |  | CNecatorBiomass |  |  | 169.9267 | 0.001923 | 4078.2419 | 1.9546
IN |  | AmmoniumSulfate |  |  | 19.0166 | 0.00021521 | 456.3979 | 0.21874
IN |  | FerricAmmoniumCitrate |  |  | 0.95083 | 1.076e-05 | 22.8199 | 0.010937
IN |  | KH2PO4 |  |  | 22.8199 | 0.00025825 | 547.6775 | 0.26249
IN |  | MgSO4.7H2O |  |  | 4.7541 | 5.3802e-05 | 114.0995 | 0.054684
IN |  | Na2HPO4.2H2O |  |  | 23.7707 | 0.00026901 | 570.4974 | 0.27342
IN |  | NaHCO3 |  |  | 4.7541 | 5.3802e-05 | 114.0995 | 0.054684
IN |  | TraceMetals |  |  | 0.013312 | 1.5065e-07 | 0.31948 | 0.00015312
IN | s27 |  | 30 | 1.0132 | 0.033459 |  | 0.80301
IN |  | NH3 |  |  | 3.7525e-06 | 0.00011215 | 9.006e-05 | 0.11611
IN |  | Fructose |  |  | 0.00028798 | 0.008607 | 0.0069115 | 8.9105
IN |  | H2O |  |  | 0.032319 | 0.96594 | 0.77566 | 1000
IN |  | CNecatorBiomass |  |  | 0.00082938 | 0.024788 | 0.019905 | 25.6622
IN |  | AmmoniumSulfate |  |  | 4.6078e-06 | 0.00013771 | 0.00011059 | 0.14257
IN |  | FerricAmmoniumCitrate |  |  | 2.3039e-07 | 6.8857e-06 | 5.5293e-06 | 0.0071285
IN |  | KH2PO4 |  |  | 5.5293e-06 | 0.00016526 | 0.0001327 | 0.17108
IN |  | MgSO4.7H2O |  |  | 1.1519e-06 | 3.4429e-05 | 2.7647e-05 | 0.035642
IN |  | Na2HPO4.2H2O |  |  | 5.7597e-06 | 0.00017214 | 0.00013823 | 0.17821
IN |  | NaHCO3 |  |  | 1.1519e-06 | 3.4429e-05 | 2.7647e-05 | 0.035642
IN |  | TraceMetals |  |  | 3.2254e-09 | 9.64e-08 | 7.741e-08 | 9.9799e-05
IN | s29 |  | 30 | 1.0132 | 0.66918 |  | 16.0602
IN |  | NH3 |  |  | 7.505e-05 | 0.00011215 | 0.0018012 | 0.11611
IN |  | Fructose |  |  | 0.0057596 | 0.008607 | 0.13823 | 8.9105
IN |  | H2O |  |  | 0.64638 | 0.96594 | 15.5132 | 1000
IN |  | CNecatorBiomass |  |  | 0.016588 | 0.024788 | 0.3981 | 25.6622
IN |  | AmmoniumSulfate |  |  | 9.2155e-05 | 0.00013771 | 0.0022117 | 0.14257
IN |  | FerricAmmoniumCitrate |  |  | 4.6078e-06 | 6.8857e-06 | 0.00011059 | 0.0071285
IN |  | KH2PO4 |  |  | 0.00011059 | 0.00016526 | 0.0026541 | 0.17108
IN |  | MgSO4.7H2O |  |  | 2.3039e-05 | 3.4429e-05 | 0.00055293 | 0.035642
IN |  | Na2HPO4.2H2O |  |  | 0.00011519 | 0.00017214 | 0.0027647 | 0.17821
IN |  | NaHCO3 |  |  | 2.3039e-05 | 3.4429e-05 | 0.00055293 | 0.035642
IN |  | TraceMetals |  |  | 6.4509e-08 | 9.64e-08 | 1.5482e-06 | 9.9799e-05
IN | s31 |  | 30 | 1.0132 | 13.3835 |  | 321.2044
IN |  | NH3 |  |  | 0.001501 | 0.00011215 | 0.036024 | 0.11611
IN |  | Fructose |  |  | 0.11519 | 0.008607 | 2.7646 | 8.9105
IN |  | H2O |  |  | 12.9277 | 0.96594 | 310.2647 | 1000
IN |  | CNecatorBiomass |  |  | 0.33175 | 0.024788 | 7.9621 | 25.6622
IN |  | AmmoniumSulfate |  |  | 0.0018431 | 0.00013771 | 0.044234 | 0.14257
IN |  | FerricAmmoniumCitrate |  |  | 9.2155e-05 | 6.8857e-06 | 0.0022117 | 0.0071285
IN |  | KH2PO4 |  |  | 0.0022117 | 0.00016526 | 0.053081 | 0.17108
IN |  | MgSO4.7H2O |  |  | 0.00046078 | 3.4429e-05 | 0.011059 | 0.035642
IN |  | Na2HPO4.2H2O |  |  | 0.0023039 | 0.00017214 | 0.055293 | 0.17821
IN |  | NaHCO3 |  |  | 0.00046078 | 3.4429e-05 | 0.011059 | 0.035642
IN |  | TraceMetals |  |  | 1.2902e-06 | 9.64e-08 | 3.0964e-05 | 9.9799e-05
OUT | s32 |  | 30 | 1.0132 | 88377.4922 |  | 2121059.8124
OUT |  | NH3 |  |  | 0.0015798 | 1.7876e-08 | 0.037915 | 1.8169e-05
OUT |  | Fructose |  |  | 1179.6939 | 0.013348 | 28312.6543 | 13.5673
OUT |  | H2O |  |  | 86951.4334 | 0.98386 | 2086834.4007 | 1000
OUT |  | CNecatorBiomass |  |  | 170.2759 | 0.0019267 | 4086.622 | 1.9583
OUT |  | AmmoniumSulfate |  |  | 19.0185 | 0.0002152 | 456.4445 | 0.21873
OUT |  | FerricAmmoniumCitrate |  |  | 0.95093 | 1.076e-05 | 22.8222 | 0.010936
OUT |  | KH2PO4 |  |  | 22.8222 | 0.00025824 | 547.7334 | 0.26247
OUT |  | MgSO4.7H2O |  |  | 4.7546 | 5.3799e-05 | 114.1111 | 0.054681
OUT |  | Na2HPO4.2H2O |  |  | 23.7732 | 0.000269 | 570.5556 | 0.27341
OUT |  | NaHCO3 |  |  | 4.7546 | 5.3799e-05 | 114.1111 | 0.054681
OUT |  | TraceMetals |  |  | 0.013313 | 1.5064e-07 | 0.31951 | 0.00015311

## WWT102
|  | Units | WWT102
Total purchase cost |  | USD | 0
Utility cost |  | USD/hr
Direction | Stream ID | Component | T (°C) | P (bar) | kg/h | Mass fraction | kg/d | g/L
IN | s32 |  | 30 | 1.0132 | 88377.4922 |  | 2121059.8124
IN |  | NH3 |  |  | 0.0015798 | 1.7876e-08 | 0.037915 | 1.8169e-05
IN |  | Fructose |  |  | 1179.6939 | 0.013348 | 28312.6543 | 13.5673
IN |  | H2O |  |  | 86951.4334 | 0.98386 | 2086834.4007 | 1000
IN |  | CNecatorBiomass |  |  | 170.2759 | 0.0019267 | 4086.622 | 1.9583
IN |  | AmmoniumSulfate |  |  | 19.0185 | 0.0002152 | 456.4445 | 0.21873
IN |  | FerricAmmoniumCitrate |  |  | 0.95093 | 1.076e-05 | 22.8222 | 0.010936
IN |  | KH2PO4 |  |  | 22.8222 | 0.00025824 | 547.7334 | 0.26247
IN |  | MgSO4.7H2O |  |  | 4.7546 | 5.3799e-05 | 114.1111 | 0.054681
IN |  | Na2HPO4.2H2O |  |  | 23.7732 | 0.000269 | 570.5556 | 0.27341
IN |  | NaHCO3 |  |  | 4.7546 | 5.3799e-05 | 114.1111 | 0.054681
IN |  | TraceMetals |  |  | 0.013313 | 1.5064e-07 | 0.31951 | 0.00015311
OUT | s33 |  | 25 | 1.0132 | 81318.501 |  | 1951644.0244
OUT |  | NH3 |  |  | 1.5798e-05 | 1.9427e-10 | 0.00037915 | 1.9431e-07
OUT |  | Fructose |  |  | 11.7969 | 0.00014507 | 283.1265 | 0.1451
OUT |  | H2O |  |  | 81304.2404 | 0.99982 | 1951301.7702 | 1000
OUT |  | CNecatorBiomass |  |  | 1.7028 | 2.0939e-05 | 40.8662 | 0.020943
OUT |  | AmmoniumSulfate |  |  | 0.19019 | 2.3388e-06 | 4.5644 | 0.0023392
OUT |  | FerricAmmoniumCitrate |  |  | 0.0095093 | 1.1694e-07 | 0.22822 | 0.00011696
OUT |  | KH2PO4 |  |  | 0.22822 | 2.8065e-06 | 5.4773 | 0.002807
OUT |  | MgSO4.7H2O |  |  | 0.047546 | 5.8469e-07 | 1.1411 | 0.00058479
OUT |  | Na2HPO4.2H2O |  |  | 0.23773 | 2.9235e-06 | 5.7056 | 0.002924
OUT |  | NaHCO3 |  |  | 0.047546 | 5.8469e-07 | 1.1411 | 0.00058479
OUT |  | TraceMetals |  |  | 0.00013313 | 1.6371e-09 | 0.0031951 | 1.6374e-06
OUT | s34 |  | 25 | 1.0132 | 7058.9912 |  | 169415.7881
OUT |  | NH3 |  |  | 0.001564 | 2.2156e-07 | 0.037536 | 0.00027695
OUT |  | Fructose |  |  | 1167.897 | 0.16545 | 28029.5278 | 206.8102
OUT |  | H2O |  |  | 5647.1929 | 0.8 | 135532.6304 | 1000
OUT |  | CNecatorBiomass |  |  | 168.5732 | 0.023881 | 4045.7558 | 29.8508
OUT |  | AmmoniumSulfate |  |  | 18.8283 | 0.0026673 | 451.8801 | 3.3341
OUT |  | FerricAmmoniumCitrate |  |  | 0.94142 | 0.00013336 | 22.594 | 0.16671
OUT |  | KH2PO4 |  |  | 22.594 | 0.0032007 | 542.2561 | 4.0009
OUT |  | MgSO4.7H2O |  |  | 4.7071 | 0.00066682 | 112.97 | 0.83353
OUT |  | Na2HPO4.2H2O |  |  | 23.5354 | 0.0033341 | 564.8501 | 4.1676
OUT |  | NaHCO3 |  |  | 4.7071 | 0.00066682 | 112.97 | 0.83353
OUT |  | TraceMetals |  |  | 0.01318 | 1.8671e-06 | 0.31632 | 0.0023339

## RCY101
|  | Units | RCY101
Total purchase cost |  | USD | 0
Utility cost |  | USD/hr
Direction | Stream ID | Component | T (°C) | P (bar) | kg/h | Mass fraction | kg/d | g/L
IN | s33 |  | 25 | 1.0132 | 81318.501 |  | 1951644.0244
IN |  | NH3 |  |  | 1.5798e-05 | 1.9427e-10 | 0.00037915 | 1.9431e-07
IN |  | Fructose |  |  | 11.7969 | 0.00014507 | 283.1265 | 0.1451
IN |  | H2O |  |  | 81304.2404 | 0.99982 | 1951301.7702 | 1000
IN |  | CNecatorBiomass |  |  | 1.7028 | 2.0939e-05 | 40.8662 | 0.020943
IN |  | AmmoniumSulfate |  |  | 0.19019 | 2.3388e-06 | 4.5644 | 0.0023392
IN |  | FerricAmmoniumCitrate |  |  | 0.0095093 | 1.1694e-07 | 0.22822 | 0.00011696
IN |  | KH2PO4 |  |  | 0.22822 | 2.8065e-06 | 5.4773 | 0.002807
IN |  | MgSO4.7H2O |  |  | 0.047546 | 5.8469e-07 | 1.1411 | 0.00058479
IN |  | Na2HPO4.2H2O |  |  | 0.23773 | 2.9235e-06 | 5.7056 | 0.002924
IN |  | NaHCO3 |  |  | 0.047546 | 5.8469e-07 | 1.1411 | 0.00058479
IN |  | TraceMetals |  |  | 0.00013313 | 1.6371e-09 | 0.0031951 | 1.6374e-06
OUT | recycle_water |  | 25 | 1.0132 | 60988.8758 |  | 1463733.0183
OUT |  | NH3 |  |  | 1.1848e-05 | 1.9427e-10 | 0.00028436 | 1.9431e-07
OUT |  | Fructose |  |  | 8.8477 | 0.00014507 | 212.3449 | 0.1451
OUT |  | H2O |  |  | 60978.1803 | 0.99982 | 1463476.3277 | 1000
OUT |  | CNecatorBiomass |  |  | 1.2771 | 2.0939e-05 | 30.6497 | 0.020943
OUT |  | AmmoniumSulfate |  |  | 0.14264 | 2.3388e-06 | 3.4233 | 0.0023392
OUT |  | FerricAmmoniumCitrate |  |  | 0.0071319 | 1.1694e-07 | 0.17117 | 0.00011696
OUT |  | KH2PO4 |  |  | 0.17117 | 2.8065e-06 | 4.108 | 0.002807
OUT |  | MgSO4.7H2O |  |  | 0.03566 | 5.8469e-07 | 0.85583 | 0.00058479
OUT |  | Na2HPO4.2H2O |  |  | 0.1783 | 2.9235e-06 | 4.2792 | 0.002924
OUT |  | NaHCO3 |  |  | 0.03566 | 5.8469e-07 | 0.85583 | 0.00058479
OUT |  | TraceMetals |  |  | 9.9847e-05 | 1.6371e-09 | 0.0023963 | 1.6374e-06
OUT | discharge |  | 25 | 1.0132 | 20329.6253 |  | 487911.0061
OUT |  | NH3 |  |  | 3.9495e-06 | 1.9427e-10 | 9.4788e-05 | 1.9431e-07
OUT |  | Fructose |  |  | 2.9492 | 0.00014507 | 70.7816 | 0.1451
OUT |  | H2O |  |  | 20326.0601 | 0.99982 | 487825.4426 | 1000
OUT |  | CNecatorBiomass |  |  | 0.42569 | 2.0939e-05 | 10.2166 | 0.020943
OUT |  | AmmoniumSulfate |  |  | 0.047546 | 2.3388e-06 | 1.1411 | 0.0023392
OUT |  | FerricAmmoniumCitrate |  |  | 0.0023773 | 1.1694e-07 | 0.057056 | 0.00011696
OUT |  | KH2PO4 |  |  | 0.057056 | 2.8065e-06 | 1.3693 | 0.002807
OUT |  | MgSO4.7H2O |  |  | 0.011887 | 5.8469e-07 | 0.28528 | 0.00058479
OUT |  | Na2HPO4.2H2O |  |  | 0.059433 | 2.9235e-06 | 1.4264 | 0.002924
OUT |  | NaHCO3 |  |  | 0.011887 | 5.8469e-07 | 0.28528 | 0.00058479
OUT |  | TraceMetals |  |  | 3.3282e-05 | 1.6371e-09 | 0.00079878 | 1.6374e-06