## ST102
|  | Units | ST102
Design | Residence time | hr | 168
| Total volume | m^3 | 266.1918
Purchase cost | Tank | USD | 165194.3052
Total purchase cost |  | USD | 165194.3052
Utility cost |  | USD/hr | 0
Direction | Stream ID | Component | T (°C) | P (bar) | kg/h | Mass fraction | kg/d | g/L
IN | nutrients_feed |  | 25 | 1.0132 | 1584.4751 |  | 38027.4021
IN |  | AmmoniumSulfate |  |  | 396.0495 | 0.24996 | 9505.1871
IN |  | FerricAmmoniumCitrate |  |  | 19.8025 | 0.012498 | 475.2594
IN |  | KH2PO4 |  |  | 475.2594 | 0.29995 | 11406.2245
IN |  | MgSO4.7H2O |  |  | 99.0124 | 0.062489 | 2376.2968
IN |  | Na2HPO4.2H2O |  |  | 495.0618 | 0.31245 | 11881.4839
IN |  | NaHCO3 |  |  | 99.0124 | 0.062489 | 2376.2968
IN |  | TraceMetals |  |  | 0.27723 | 0.00017497 | 6.6536
OUT | s119 |  | 25 | 1.0132 | 1584.4751 |  | 38027.4021
OUT |  | AmmoniumSulfate |  |  | 396.0495 | 0.24996 | 9505.1871
OUT |  | FerricAmmoniumCitrate |  |  | 19.8025 | 0.012498 | 475.2594
OUT |  | KH2PO4 |  |  | 475.2594 | 0.29995 | 11406.2245
OUT |  | MgSO4.7H2O |  |  | 99.0124 | 0.062489 | 2376.2968
OUT |  | Na2HPO4.2H2O |  |  | 495.0618 | 0.31245 | 11881.4839
OUT |  | NaHCO3 |  |  | 99.0124 | 0.062489 | 2376.2968
OUT |  | TraceMetals |  |  | 0.27723 | 0.00017497 | 6.6536

## ST103
|  | Units | ST103
Design | Residence time | hr | 168
| Total volume | m^3 | 132.2553
Purchase cost | Tank | USD | 132453.0548
Total purchase cost |  | USD | 132453.0548
Utility cost |  | USD/hr | 0
Direction | Stream ID | Component | T (°C) | P (bar) | kg/h | Mass fraction | kg/d | g/L
IN | nh3_feed |  | 25 | 1.0132 | 474.6708 |  | 11392.0986
IN |  | NH3 |  |  | 474.6708 | 1 | 11392.0986
OUT | s120 |  | 25 | 1.0132 | 474.6708 |  | 11392.0986
OUT |  | NH3 |  |  | 474.6708 | 1 | 11392.0986

## M101
|  | Units | M101
Total purchase cost |  | USD | 0
Utility cost |  | USD/hr
Direction | Stream ID | Component | T (°C) | P (bar) | kg/h | Mass fraction | kg/d | g/L
IN | s119 |  | 25 | 1.0132 | 1584.4751 |  | 38027.4021
IN |  | AmmoniumSulfate |  |  | 396.0495 | 0.24996 | 9505.1871
IN |  | FerricAmmoniumCitrate |  |  | 19.8025 | 0.012498 | 475.2594
IN |  | KH2PO4 |  |  | 475.2594 | 0.29995 | 11406.2245
IN |  | MgSO4.7H2O |  |  | 99.0124 | 0.062489 | 2376.2968
IN |  | Na2HPO4.2H2O |  |  | 495.0618 | 0.31245 | 11881.4839
IN |  | NaHCO3 |  |  | 99.0124 | 0.062489 | 2376.2968
IN |  | TraceMetals |  |  | 0.27723 | 0.00017497 | 6.6536
IN | s120 |  | 25 | 1.0132 | 474.6708 |  | 11392.0986
IN |  | NH3 |  |  | 474.6708 | 1 | 11392.0986
IN | water_feed |  | 25 | 1.0132 | 90280120.4957 |  | 2166722891.896
IN |  | H2O |  |  | 90280120.4957 | 1 | 2166722891.896 | 1000
IN | recycle_water |  | 25 | 1.0132 | 270861723.8475 |  | 6500681372.3395
IN |  | NH3 |  |  | 0.20466 | 7.556e-10 | 4.9119 | 7.556e-07
IN |  | Fructose |  |  | 0.12115 | 4.4729e-10 | 2.9077 | 4.4729e-07
IN |  | H2 |  |  | 0.21234 | 7.8393e-10 | 5.0961 | 7.8393e-07
IN |  | O2 |  |  | 0.98106 | 3.622e-09 | 23.5453 | 3.622e-06
IN |  | CO2 |  |  | 0.88989 | 3.2854e-09 | 21.3575 | 3.2854e-06
IN |  | H2O |  |  | 270861719.1404 | 1 | 6500681259.3702 | 1000
IN |  | CNecatorBiomass |  |  | 1.6074 | 5.9343e-09 | 38.577 | 5.9343e-06
IN |  | AmmoniumSulfate |  |  | 0.17261 | 6.3727e-10 | 4.1427 | 6.3727e-07
IN |  | FerricAmmoniumCitrate |  |  | 0.0086307 | 3.1864e-11 | 0.20714 | 3.1864e-08
IN |  | KH2PO4 |  |  | 0.20714 | 7.6473e-10 | 4.9713 | 7.6473e-07
IN |  | MgSO4.7H2O |  |  | 0.043153 | 1.5932e-10 | 1.0357 | 1.5932e-07
IN |  | Na2HPO4.2H2O |  |  | 0.21577 | 7.9659e-10 | 5.1784 | 7.9659e-07
IN |  | NaHCO3 |  |  | 0.043153 | 1.5932e-10 | 1.0357 | 1.5932e-07
IN |  | TraceMetals |  |  | 0.00012083 | 4.4609e-13 | 0.0028999 | 4.4609e-10
OUT | s121 |  | 25 | 1.0132 | 361149664.1177 |  | 8667591938.826
OUT |  | NH3 |  |  | 474.8743 | 1.3149e-06 | 11396.9836 | 0.0013149
OUT |  | Fructose |  |  | 0.12025 | 3.3297e-10 | 2.8861 | 3.3297e-07
OUT |  | H2 |  |  | 0.21209 | 5.8727e-10 | 5.0902 | 5.8727e-07
OUT |  | O2 |  |  | 0.97991 | 2.7133e-09 | 23.5179 | 2.7133e-06
OUT |  | CO2 |  |  | 0.88885 | 2.4612e-09 | 21.3324 | 2.4612e-06
OUT |  | H2O |  |  | 361147600.2738 | 0.99999 | 8667542406.5724 | 1000
OUT |  | CNecatorBiomass |  |  | 1.6066 | 4.4486e-09 | 38.5589 | 4.4487e-06
OUT |  | AmmoniumSulfate |  |  | 396.2211 | 1.0971e-06 | 9509.307 | 0.0010971
OUT |  | FerricAmmoniumCitrate |  |  | 19.8111 | 5.4856e-08 | 475.4654 | 5.4856e-05
OUT |  | KH2PO4 |  |  | 475.4654 | 1.3165e-06 | 11411.1684 | 0.0013165
OUT |  | MgSO4.7H2O |  |  | 99.0553 | 2.7428e-07 | 2377.3268 | 0.00027428
OUT |  | Na2HPO4.2H2O |  |  | 495.2764 | 1.3714e-06 | 11886.6338 | 0.0013714
OUT |  | NaHCO3 |  |  | 99.0553 | 2.7428e-07 | 2377.3268 | 0.00027428
OUT |  | TraceMetals |  |  | 0.27735 | 7.6798e-10 | 6.6565 | 7.6798e-07

## UF101
|  | Units | UF101
Design | N_UF_units |  | 23
| Number of parallel reactors |  | 23
| Q_per_unit_m3d |  | 377961.6608
Purchase cost | UF membrane system | USD | 2754047717.0989
Total purchase cost |  | USD | 2754047717.0989
Utility cost |  | USD/hr | 0
Direction | Stream ID | Component | T (°C) | P (bar) | kg/h | Mass fraction | kg/d | g/L
IN | s121 |  | 25 | 1.0132 | 361149664.1177 |  | 8667591938.826
IN |  | NH3 |  |  | 474.8743 | 1.3149e-06 | 11396.9836 | 0.0013149
IN |  | Fructose |  |  | 0.12025 | 3.3297e-10 | 2.8861 | 3.3297e-07
IN |  | H2 |  |  | 0.21209 | 5.8727e-10 | 5.0902 | 5.8727e-07
IN |  | O2 |  |  | 0.97991 | 2.7133e-09 | 23.5179 | 2.7133e-06
IN |  | CO2 |  |  | 0.88885 | 2.4612e-09 | 21.3324 | 2.4612e-06
IN |  | H2O |  |  | 361147600.2738 | 0.99999 | 8667542406.5724 | 1000
IN |  | CNecatorBiomass |  |  | 1.6066 | 4.4486e-09 | 38.5589 | 4.4487e-06
IN |  | AmmoniumSulfate |  |  | 396.2211 | 1.0971e-06 | 9509.307 | 0.0010971
IN |  | FerricAmmoniumCitrate |  |  | 19.8111 | 5.4856e-08 | 475.4654 | 5.4856e-05
IN |  | KH2PO4 |  |  | 475.4654 | 1.3165e-06 | 11411.1684 | 0.0013165
IN |  | MgSO4.7H2O |  |  | 99.0553 | 2.7428e-07 | 2377.3268 | 0.00027428
IN |  | Na2HPO4.2H2O |  |  | 495.2764 | 1.3714e-06 | 11886.6338 | 0.0013714
IN |  | NaHCO3 |  |  | 99.0553 | 2.7428e-07 | 2377.3268 | 0.00027428
IN |  | TraceMetals |  |  | 0.27735 | 7.6798e-10 | 6.6565 | 7.6798e-07
OUT | s122 |  | 25 | 1.0132 | 361149664.1177 |  | 8667591938.826
OUT |  | NH3 |  |  | 474.8743 | 1.3149e-06 | 11396.9836 | 0.0013149
OUT |  | Fructose |  |  | 0.12025 | 3.3297e-10 | 2.8861 | 3.3297e-07
OUT |  | H2 |  |  | 0.21209 | 5.8727e-10 | 5.0902 | 5.8727e-07
OUT |  | O2 |  |  | 0.97991 | 2.7133e-09 | 23.5179 | 2.7133e-06
OUT |  | CO2 |  |  | 0.88885 | 2.4612e-09 | 21.3324 | 2.4612e-06
OUT |  | H2O |  |  | 361147600.2738 | 0.99999 | 8667542406.5724 | 1000
OUT |  | CNecatorBiomass |  |  | 1.6066 | 4.4486e-09 | 38.5589 | 4.4487e-06
OUT |  | AmmoniumSulfate |  |  | 396.2211 | 1.0971e-06 | 9509.307 | 0.0010971
OUT |  | FerricAmmoniumCitrate |  |  | 19.8111 | 5.4856e-08 | 475.4654 | 5.4856e-05
OUT |  | KH2PO4 |  |  | 475.4654 | 1.3165e-06 | 11411.1684 | 0.0013165
OUT |  | MgSO4.7H2O |  |  | 99.0553 | 2.7428e-07 | 2377.3268 | 0.00027428
OUT |  | Na2HPO4.2H2O |  |  | 495.2764 | 1.3714e-06 | 11886.6338 | 0.0013714
OUT |  | NaHCO3 |  |  | 99.0553 | 2.7428e-07 | 2377.3268 | 0.00027428
OUT |  | TraceMetals |  |  | 0.27735 | 7.6798e-10 | 6.6565 | 7.6798e-07

## P101
|  | Units | P101
Electricity | Power | kW | 38013.7116
| Cost | USD/hr | 1216.4388
Design | Type |  | Centrifugal
| Ideal power | hp | 41013.6563
| Flow rate | gpm | 1594824.9762
| Efficiency |  | 0.80456
| Power | hp | 50976.3872
| Head | ft | 126.7256
| Motor size | hp | 500
Purchase cost | Pump | USD | 336908002.2891
| Motor (x102) | USD | 14.9071
Total purchase cost |  | USD | 336908017.1962
Utility cost |  | USD/hr | 1216.4388
Direction | Stream ID | Component | T (°C) | P (bar) | kg/h | Mass fraction | kg/d | g/L
IN | s122 |  | 25 | 1.0132 | 361149664.1177 |  | 8667591938.826
IN |  | NH3 |  |  | 474.8743 | 1.3149e-06 | 11396.9836 | 0.0013149
IN |  | Fructose |  |  | 0.12025 | 3.3297e-10 | 2.8861 | 3.3297e-07
IN |  | H2 |  |  | 0.21209 | 5.8727e-10 | 5.0902 | 5.8727e-07
IN |  | O2 |  |  | 0.97991 | 2.7133e-09 | 23.5179 | 2.7133e-06
IN |  | CO2 |  |  | 0.88885 | 2.4612e-09 | 21.3324 | 2.4612e-06
IN |  | H2O |  |  | 361147600.2738 | 0.99999 | 8667542406.5724 | 1000
IN |  | CNecatorBiomass |  |  | 1.6066 | 4.4486e-09 | 38.5589 | 4.4487e-06
IN |  | AmmoniumSulfate |  |  | 396.2211 | 1.0971e-06 | 9509.307 | 0.0010971
IN |  | FerricAmmoniumCitrate |  |  | 19.8111 | 5.4856e-08 | 475.4654 | 5.4856e-05
IN |  | KH2PO4 |  |  | 475.4654 | 1.3165e-06 | 11411.1684 | 0.0013165
IN |  | MgSO4.7H2O |  |  | 99.0553 | 2.7428e-07 | 2377.3268 | 0.00027428
IN |  | Na2HPO4.2H2O |  |  | 495.2764 | 1.3714e-06 | 11886.6338 | 0.0013714
IN |  | NaHCO3 |  |  | 99.0553 | 2.7428e-07 | 2377.3268 | 0.00027428
IN |  | TraceMetals |  |  | 0.27735 | 7.6798e-10 | 6.6565 | 7.6798e-07
OUT | s123 |  | 25 | 4.053 | 361149664.1177 |  | 8667591938.826
OUT |  | NH3 |  |  | 474.8743 | 1.3149e-06 | 11396.9836 | 0.0013149
OUT |  | Fructose |  |  | 0.12025 | 3.3297e-10 | 2.8861 | 3.3297e-07
OUT |  | H2 |  |  | 0.21209 | 5.8727e-10 | 5.0902 | 5.8727e-07
OUT |  | O2 |  |  | 0.97991 | 2.7133e-09 | 23.5179 | 2.7133e-06
OUT |  | CO2 |  |  | 0.88885 | 2.4612e-09 | 21.3324 | 2.4612e-06
OUT |  | H2O |  |  | 361147600.2738 | 0.99999 | 8667542406.5724 | 1000
OUT |  | CNecatorBiomass |  |  | 1.6066 | 4.4486e-09 | 38.5589 | 4.4487e-06
OUT |  | AmmoniumSulfate |  |  | 396.2211 | 1.0971e-06 | 9509.307 | 0.0010971
OUT |  | FerricAmmoniumCitrate |  |  | 19.8111 | 5.4856e-08 | 475.4654 | 5.4856e-05
OUT |  | KH2PO4 |  |  | 475.4654 | 1.3165e-06 | 11411.1684 | 0.0013165
OUT |  | MgSO4.7H2O |  |  | 99.0553 | 2.7428e-07 | 2377.3268 | 0.00027428
OUT |  | Na2HPO4.2H2O |  |  | 495.2764 | 1.3714e-06 | 11886.6338 | 0.0013714
OUT |  | NaHCO3 |  |  | 99.0553 | 2.7428e-07 | 2377.3268 | 0.00027428
OUT |  | TraceMetals |  |  | 0.27735 | 7.6798e-10 | 6.6565 | 7.6798e-07

## SP101
|  | Units | SP101
Total purchase cost |  | USD | 0
Utility cost |  | USD/hr
Direction | Stream ID | Component | T (°C) | P (bar) | kg/h | Mass fraction | kg/d | g/L
IN | s123 |  | 25 | 4.053 | 361149664.1177 |  | 8667591938.826
IN |  | NH3 |  |  | 474.8743 | 1.3149e-06 | 11396.9836 | 0.0013149
IN |  | Fructose |  |  | 0.12025 | 3.3297e-10 | 2.8861 | 3.3297e-07
IN |  | H2 |  |  | 0.21209 | 5.8727e-10 | 5.0902 | 5.8727e-07
IN |  | O2 |  |  | 0.97991 | 2.7133e-09 | 23.5179 | 2.7133e-06
IN |  | CO2 |  |  | 0.88885 | 2.4612e-09 | 21.3324 | 2.4612e-06
IN |  | H2O |  |  | 361147600.2738 | 0.99999 | 8667542406.5724 | 1000
IN |  | CNecatorBiomass |  |  | 1.6066 | 4.4486e-09 | 38.5589 | 4.4487e-06
IN |  | AmmoniumSulfate |  |  | 396.2211 | 1.0971e-06 | 9509.307 | 0.0010971
IN |  | FerricAmmoniumCitrate |  |  | 19.8111 | 5.4856e-08 | 475.4654 | 5.4856e-05
IN |  | KH2PO4 |  |  | 475.4654 | 1.3165e-06 | 11411.1684 | 0.0013165
IN |  | MgSO4.7H2O |  |  | 99.0553 | 2.7428e-07 | 2377.3268 | 0.00027428
IN |  | Na2HPO4.2H2O |  |  | 495.2764 | 1.3714e-06 | 11886.6338 | 0.0013714
IN |  | NaHCO3 |  |  | 99.0553 | 2.7428e-07 | 2377.3268 | 0.00027428
IN |  | TraceMetals |  |  | 0.27735 | 7.6798e-10 | 6.6565 | 7.6798e-07
OUT | s124 |  | 25 | 4.053 | 297496654.2348 |  | 7139919701.6354
OUT |  | NH3 |  |  | 391.1772 | 1.3149e-06 | 9388.2532 | 0.0013149
OUT |  | Fructose |  |  | 0.099058 | 3.3297e-10 | 2.3774 | 3.3297e-07
OUT |  | H2 |  |  | 0.17471 | 5.8727e-10 | 4.193 | 5.8727e-07
OUT |  | O2 |  |  | 0.8072 | 2.7133e-09 | 19.3728 | 2.7133e-06
OUT |  | CO2 |  |  | 0.73219 | 2.4612e-09 | 17.5725 | 2.4612e-06
OUT |  | H2O |  |  | 297494954.1456 | 0.99999 | 7139878899.4938 | 1000
OUT |  | CNecatorBiomass |  |  | 1.3235 | 4.4486e-09 | 31.7629 | 4.4487e-06
OUT |  | AmmoniumSulfate |  |  | 326.3867 | 1.0971e-06 | 7833.2816 | 0.0010971
OUT |  | FerricAmmoniumCitrate |  |  | 16.3193 | 5.4856e-08 | 391.6641 | 5.4856e-05
OUT |  | KH2PO4 |  |  | 391.6641 | 1.3165e-06 | 9399.9379 | 0.0013165
OUT |  | MgSO4.7H2O |  |  | 81.5967 | 2.7428e-07 | 1958.3204 | 0.00027428
OUT |  | Na2HPO4.2H2O |  |  | 407.9834 | 1.3714e-06 | 9791.602 | 0.0013714
OUT |  | NaHCO3 |  |  | 81.5967 | 2.7428e-07 | 1958.3204 | 0.00027428
OUT |  | TraceMetals |  |  | 0.22847 | 7.6798e-10 | 5.4833 | 7.6798e-07
OUT | s125 |  | 25 | 4.053 | 63653009.8829 |  | 1527672237.1906
OUT |  | NH3 |  |  | 83.6971 | 1.3149e-06 | 2008.7304 | 0.0013149
OUT |  | Fructose |  |  | 0.021195 | 3.3297e-10 | 0.50867 | 3.3297e-07
OUT |  | H2 |  |  | 0.037381 | 5.8727e-10 | 0.89715 | 5.8727e-07
OUT |  | O2 |  |  | 0.17271 | 2.7133e-09 | 4.145 | 2.7133e-06
OUT |  | CO2 |  |  | 0.15666 | 2.4612e-09 | 3.7599 | 2.4612e-06
OUT |  | H2O |  |  | 63652646.1283 | 0.99999 | 1527663507.0786 | 1000
OUT |  | CNecatorBiomass |  |  | 0.28317 | 4.4486e-09 | 6.7961 | 4.4487e-06
OUT |  | AmmoniumSulfate |  |  | 69.8344 | 1.0971e-06 | 1676.0254 | 0.0010971
OUT |  | FerricAmmoniumCitrate |  |  | 3.4917 | 5.4856e-08 | 83.8013 | 5.4856e-05
OUT |  | KH2PO4 |  |  | 83.8013 | 1.3165e-06 | 2011.2305 | 0.0013165
OUT |  | MgSO4.7H2O |  |  | 17.4586 | 2.7428e-07 | 419.0064 | 0.00027428
OUT |  | Na2HPO4.2H2O |  |  | 87.293 | 1.3714e-06 | 2095.0318 | 0.0013714
OUT |  | NaHCO3 |  |  | 17.4586 | 2.7428e-07 | 419.0064 | 0.00027428
OUT |  | TraceMetals |  |  | 0.048884 | 7.6798e-10 | 1.1732 | 7.6798e-07

## CP101
|  | Units | CP101
Electricity | Power | kW | 1739.7504
| Cost | USD/hr | 55.672
Design | Ideal power | kW | 974.2602
| Ideal duty | kJ/hr | 0
| Type |  | Screw
| Compressors in parallel |  | 1
| Driver |  | Electric motor
| Driver efficiency |  | 0.8
Purchase cost | Compressor(s) | USD | 1501996.0049
Total purchase cost |  | USD | 1501996.0049
Utility cost |  | USD/hr | 55.672
Direction | Stream ID | Component | T (°C) | P (bar) | kg/h | Mass fraction | kg/d | g/L
IN | h2_feed |  | 25 | 1.0132 | 1517.2565 |  | 36414.1559
IN |  | H2 |  |  | 1517.2565 | 1 | 36414.1559
OUT | s115 |  | 253.33 | 4.5596 | 1517.2565 |  | 36414.1559
OUT |  | H2 |  |  | 1517.2565 | 1 | 36414.1559

## CP102
|  | Units | CP102
Electricity | Power | kW | 814.4761
| Cost | USD/hr | 26.0632
Design | Ideal power | kW | 456.1066
| Ideal duty | kJ/hr | 0
| Type |  | Screw
| Compressors in parallel |  | 1
| Driver |  | Electric motor
| Driver efficiency |  | 0.8
Purchase cost | Compressor(s) | USD | 866828.708
Total purchase cost |  | USD | 866828.708
Utility cost |  | USD/hr | 26.0632
Direction | Stream ID | Component | T (°C) | P (bar) | kg/h | Mass fraction | kg/d | g/L
IN | co2_o2_feed |  | 25 | 1.0132 | 13344.4741 |  | 320267.3783
IN |  | O2 |  |  | 7001.9398 | 0.52471 | 168046.5555
IN |  | CO2 |  |  | 6342.5343 | 0.47529 | 152220.8229
OUT | s116 |  | 212.97 | 4.5596 | 13344.4741 |  | 320267.3783
OUT |  | O2 |  |  | 7001.9398 | 0.52471 | 168046.5555
OUT |  | CO2 |  |  | 6342.5343 | 0.47529 | 152220.8229

## HX101
|  | Units | HX101
Chilled water | Duty | kJ/hr | -4901907.2542
| Flow | kmol/hr | 3248.8439
| Cost | USD/hr | 24.5095
Design | Area | ft^2 | 339.6585
| Overall heat transfer coefficient | kW/m^2/K | 0.5
| Log-mean temperature difference | K | 88.5883
| Fouling correction factor |  | 0.97411
| Operating pressure | psi | 66.15
| Total tube length | ft | 20
Purchase cost | Floating head | USD | 31612.3292
Total purchase cost |  | USD | 31612.3292
Utility cost |  | USD/hr | 24.5095
Direction | Stream ID | Component | T (°C) | P (bar) | kg/h | Mass fraction | kg/d | g/L
IN | s115 |  | 253.33 | 4.5596 | 1517.2565 |  | 36414.1559
IN |  | H2 |  |  | 1517.2565 | 1 | 36414.1559
OUT | s117 |  | 30 | 4.5596 | 1517.2565 |  | 36414.1559
OUT |  | H2 |  |  | 1517.2565 | 1 | 36414.1559

## HX102
|  | Units | HX102
Chilled water | Duty | kJ/hr | -2286692.1767
| Flow | kmol/hr | 1515.5542
| Cost | USD/hr | 11.4335
Design | Area | ft^2 | 181.0216
| Overall heat transfer coefficient | kW/m^2/K | 0.5
| Log-mean temperature difference | K | 77.6563
| Fouling correction factor |  | 0.97266
| Operating pressure | psi | 66.15
| Total tube length | ft | 20
Purchase cost | Floating head | USD | 29275.282
Total purchase cost |  | USD | 29275.282
Utility cost |  | USD/hr | 11.4335
Direction | Stream ID | Component | T (°C) | P (bar) | kg/h | Mass fraction | kg/d | g/L
IN | s116 |  | 212.97 | 4.5596 | 13344.4741 |  | 320267.3783
IN |  | O2 |  |  | 7001.9398 | 0.52471 | 168046.5555
IN |  | CO2 |  |  | 6342.5343 | 0.47529 | 152220.8229
OUT | s118 |  | 30 | 4.5596 | 13344.4741 |  | 320267.3783
OUT |  | O2 |  |  | 7001.9398 | 0.52471 | 168046.5555
OUT |  | CO2 |  |  | 6342.5343 | 0.47529 | 152220.8229

## DC101
|  | Units | DC101
Design | Number of columns |  | 144
| Liquid flow per column | m³/s | 0.57554
| Vessel type |  | Vertical
| Length | ft | 13.1234
| Diameter | ft | 32.8084
| Weight | lb | 250792.48
| Wall thickness | in | 1.2728
Purchase cost | Vertical pressure vessel (x144) | USD | 183262399.7303
| Platform and ladders (x144) | USD | 6873442.9458
Total purchase cost |  | USD | 190135842.6762
Utility cost |  | USD/hr | 0
Direction | Stream ID | Component | T (°C) | P (bar) | kg/h | Mass fraction | kg/d | g/L
IN | s124 |  | 25 | 4.053 | 297496654.2348 |  | 7139919701.6354
IN |  | NH3 |  |  | 391.1772 | 1.3149e-06 | 9388.2532 | 0.0013149
IN |  | Fructose |  |  | 0.099058 | 3.3297e-10 | 2.3774 | 3.3297e-07
IN |  | H2 |  |  | 0.17471 | 5.8727e-10 | 4.193 | 5.8727e-07
IN |  | O2 |  |  | 0.8072 | 2.7133e-09 | 19.3728 | 2.7133e-06
IN |  | CO2 |  |  | 0.73219 | 2.4612e-09 | 17.5725 | 2.4612e-06
IN |  | H2O |  |  | 297494954.1456 | 0.99999 | 7139878899.4938 | 1000
IN |  | CNecatorBiomass |  |  | 1.3235 | 4.4486e-09 | 31.7629 | 4.4487e-06
IN |  | AmmoniumSulfate |  |  | 326.3867 | 1.0971e-06 | 7833.2816 | 0.0010971
IN |  | FerricAmmoniumCitrate |  |  | 16.3193 | 5.4856e-08 | 391.6641 | 5.4856e-05
IN |  | KH2PO4 |  |  | 391.6641 | 1.3165e-06 | 9399.9379 | 0.0013165
IN |  | MgSO4.7H2O |  |  | 81.5967 | 2.7428e-07 | 1958.3204 | 0.00027428
IN |  | Na2HPO4.2H2O |  |  | 407.9834 | 1.3714e-06 | 9791.602 | 0.0013714
IN |  | NaHCO3 |  |  | 81.5967 | 2.7428e-07 | 1958.3204 | 0.00027428
IN |  | TraceMetals |  |  | 0.22847 | 7.6798e-10 | 5.4833 | 7.6798e-07
IN | s117 |  | 30 | 4.5596 | 1517.2565 |  | 36414.1559
IN |  | H2 |  |  | 1517.2565 | 1 | 36414.1559
OUT | s126 |  | 25 | 4.053 | 297498171.4913 |  | 7139956115.7913
OUT |  | NH3 |  |  | 391.1772 | 1.3149e-06 | 9388.2532 | 0.0013149
OUT |  | Fructose |  |  | 0.099058 | 3.3297e-10 | 2.3774 | 3.3297e-07
OUT |  | H2 |  |  | 1517.4312 | 5.1006e-06 | 36418.349 | 0.0051007
OUT |  | O2 |  |  | 0.8072 | 2.7133e-09 | 19.3728 | 2.7133e-06
OUT |  | CO2 |  |  | 0.73219 | 2.4612e-09 | 17.5725 | 2.4612e-06
OUT |  | H2O |  |  | 297494954.1456 | 0.99999 | 7139878899.4938 | 1000
OUT |  | CNecatorBiomass |  |  | 1.3235 | 4.4486e-09 | 31.7629 | 4.4487e-06
OUT |  | AmmoniumSulfate |  |  | 326.3867 | 1.0971e-06 | 7833.2816 | 0.0010971
OUT |  | FerricAmmoniumCitrate |  |  | 16.3193 | 5.4855e-08 | 391.6641 | 5.4856e-05
OUT |  | KH2PO4 |  |  | 391.6641 | 1.3165e-06 | 9399.9379 | 0.0013165
OUT |  | MgSO4.7H2O |  |  | 81.5967 | 2.7428e-07 | 1958.3204 | 0.00027428
OUT |  | Na2HPO4.2H2O |  |  | 407.9834 | 1.3714e-06 | 9791.602 | 0.0013714
OUT |  | NaHCO3 |  |  | 81.5967 | 2.7428e-07 | 1958.3204 | 0.00027428
OUT |  | TraceMetals |  |  | 0.22847 | 7.6797e-10 | 5.4833 | 7.6798e-07

## DC102
|  | Units | DC102
Design | Number of columns |  | 31
| Liquid flow per column | m³/s | 0.57202
| Vessel type |  | Vertical
| Length | ft | 13.1234
| Diameter | ft | 32.8084
| Weight | lb | 250792.48
| Wall thickness | in | 1.2728
Purchase cost | Vertical pressure vessel (x31) | USD | 39452322.1642
| Platform and ladders (x31) | USD | 1479699.5231
Total purchase cost |  | USD | 40932021.6872
Utility cost |  | USD/hr | 0
Direction | Stream ID | Component | T (°C) | P (bar) | kg/h | Mass fraction | kg/d | g/L
IN | s125 |  | 25 | 4.053 | 63653009.8829 |  | 1527672237.1906
IN |  | NH3 |  |  | 83.6971 | 1.3149e-06 | 2008.7304 | 0.0013149
IN |  | Fructose |  |  | 0.021195 | 3.3297e-10 | 0.50867 | 3.3297e-07
IN |  | H2 |  |  | 0.037381 | 5.8727e-10 | 0.89715 | 5.8727e-07
IN |  | O2 |  |  | 0.17271 | 2.7133e-09 | 4.145 | 2.7133e-06
IN |  | CO2 |  |  | 0.15666 | 2.4612e-09 | 3.7599 | 2.4612e-06
IN |  | H2O |  |  | 63652646.1283 | 0.99999 | 1527663507.0786 | 1000
IN |  | CNecatorBiomass |  |  | 0.28317 | 4.4486e-09 | 6.7961 | 4.4487e-06
IN |  | AmmoniumSulfate |  |  | 69.8344 | 1.0971e-06 | 1676.0254 | 0.0010971
IN |  | FerricAmmoniumCitrate |  |  | 3.4917 | 5.4856e-08 | 83.8013 | 5.4856e-05
IN |  | KH2PO4 |  |  | 83.8013 | 1.3165e-06 | 2011.2305 | 0.0013165
IN |  | MgSO4.7H2O |  |  | 17.4586 | 2.7428e-07 | 419.0064 | 0.00027428
IN |  | Na2HPO4.2H2O |  |  | 87.293 | 1.3714e-06 | 2095.0318 | 0.0013714
IN |  | NaHCO3 |  |  | 17.4586 | 2.7428e-07 | 419.0064 | 0.00027428
IN |  | TraceMetals |  |  | 0.048884 | 7.6798e-10 | 1.1732 | 7.6798e-07
IN | s118 |  | 30 | 4.5596 | 13344.4741 |  | 320267.3783
IN |  | O2 |  |  | 7001.9398 | 0.52471 | 168046.5555
IN |  | CO2 |  |  | 6342.5343 | 0.47529 | 152220.8229
OUT | s127 |  | 25 | 4.053 | 63666354.357 |  | 1527992504.569
OUT |  | NH3 |  |  | 83.6971 | 1.3146e-06 | 2008.7304 | 0.0013149
OUT |  | Fructose |  |  | 0.021195 | 3.329e-10 | 0.50867 | 3.3297e-07
OUT |  | H2 |  |  | 0.037381 | 5.8715e-10 | 0.89715 | 5.8727e-07
OUT |  | O2 |  |  | 7002.1125 | 0.00010998 | 168050.7005 | 0.11001
OUT |  | CO2 |  |  | 6342.6909 | 9.9624e-05 | 152224.5827 | 0.099645
OUT |  | H2O |  |  | 63652646.1283 | 0.99978 | 1527663507.0786 | 1000
OUT |  | CNecatorBiomass |  |  | 0.28317 | 4.4477e-09 | 6.7961 | 4.4487e-06
OUT |  | AmmoniumSulfate |  |  | 69.8344 | 1.0969e-06 | 1676.0254 | 0.0010971
OUT |  | FerricAmmoniumCitrate |  |  | 3.4917 | 5.4844e-08 | 83.8013 | 5.4856e-05
OUT |  | KH2PO4 |  |  | 83.8013 | 1.3163e-06 | 2011.2305 | 0.0013165
OUT |  | MgSO4.7H2O |  |  | 17.4586 | 2.7422e-07 | 419.0064 | 0.00027428
OUT |  | Na2HPO4.2H2O |  |  | 87.293 | 1.3711e-06 | 2095.0318 | 0.0013714
OUT |  | NaHCO3 |  |  | 17.4586 | 2.7422e-07 | 419.0064 | 0.00027428
OUT |  | TraceMetals |  |  | 0.048884 | 7.6782e-10 | 1.1732 | 7.6798e-07

## MX101
|  | Units | MX101
Total purchase cost |  | USD | 0
Utility cost |  | USD/hr
Direction | Stream ID | Component | T (°C) | P (bar) | kg/h | Mass fraction | kg/d | g/L
IN | s126 |  | 25 | 4.053 | 297498171.4913 |  | 7139956115.7913
IN |  | NH3 |  |  | 391.1772 | 1.3149e-06 | 9388.2532 | 0.0013149
IN |  | Fructose |  |  | 0.099058 | 3.3297e-10 | 2.3774 | 3.3297e-07
IN |  | H2 |  |  | 1517.4312 | 5.1006e-06 | 36418.349 | 0.0051007
IN |  | O2 |  |  | 0.8072 | 2.7133e-09 | 19.3728 | 2.7133e-06
IN |  | CO2 |  |  | 0.73219 | 2.4612e-09 | 17.5725 | 2.4612e-06
IN |  | H2O |  |  | 297494954.1456 | 0.99999 | 7139878899.4938 | 1000
IN |  | CNecatorBiomass |  |  | 1.3235 | 4.4486e-09 | 31.7629 | 4.4487e-06
IN |  | AmmoniumSulfate |  |  | 326.3867 | 1.0971e-06 | 7833.2816 | 0.0010971
IN |  | FerricAmmoniumCitrate |  |  | 16.3193 | 5.4855e-08 | 391.6641 | 5.4856e-05
IN |  | KH2PO4 |  |  | 391.6641 | 1.3165e-06 | 9399.9379 | 0.0013165
IN |  | MgSO4.7H2O |  |  | 81.5967 | 2.7428e-07 | 1958.3204 | 0.00027428
IN |  | Na2HPO4.2H2O |  |  | 407.9834 | 1.3714e-06 | 9791.602 | 0.0013714
IN |  | NaHCO3 |  |  | 81.5967 | 2.7428e-07 | 1958.3204 | 0.00027428
IN |  | TraceMetals |  |  | 0.22847 | 7.6797e-10 | 5.4833 | 7.6798e-07
IN | s127 |  | 25 | 4.053 | 63666354.357 |  | 1527992504.569
IN |  | NH3 |  |  | 83.6971 | 1.3146e-06 | 2008.7304 | 0.0013149
IN |  | Fructose |  |  | 0.021195 | 3.329e-10 | 0.50867 | 3.3297e-07
IN |  | H2 |  |  | 0.037381 | 5.8715e-10 | 0.89715 | 5.8727e-07
IN |  | O2 |  |  | 7002.1125 | 0.00010998 | 168050.7005 | 0.11001
IN |  | CO2 |  |  | 6342.6909 | 9.9624e-05 | 152224.5827 | 0.099645
IN |  | H2O |  |  | 63652646.1283 | 0.99978 | 1527663507.0786 | 1000
IN |  | CNecatorBiomass |  |  | 0.28317 | 4.4477e-09 | 6.7961 | 4.4487e-06
IN |  | AmmoniumSulfate |  |  | 69.8344 | 1.0969e-06 | 1676.0254 | 0.0010971
IN |  | FerricAmmoniumCitrate |  |  | 3.4917 | 5.4844e-08 | 83.8013 | 5.4856e-05
IN |  | KH2PO4 |  |  | 83.8013 | 1.3163e-06 | 2011.2305 | 0.0013165
IN |  | MgSO4.7H2O |  |  | 17.4586 | 2.7422e-07 | 419.0064 | 0.00027428
IN |  | Na2HPO4.2H2O |  |  | 87.293 | 1.3711e-06 | 2095.0318 | 0.0013714
IN |  | NaHCO3 |  |  | 17.4586 | 2.7422e-07 | 419.0064 | 0.00027428
IN |  | TraceMetals |  |  | 0.048884 | 7.6782e-10 | 1.1732 | 7.6798e-07
OUT | s128 |  | 25 | 4.053 | 361164525.8483 |  | 8667948620.3602
OUT |  | NH3 |  |  | 474.8743 | 1.3148e-06 | 11396.9836 | 0.0013149
OUT |  | Fructose |  |  | 0.12025 | 3.3296e-10 | 2.8861 | 3.3297e-07
OUT |  | H2 |  |  | 1517.4686 | 4.2016e-06 | 36419.2461 | 0.0042018
OUT |  | O2 |  |  | 7002.9197 | 1.939e-05 | 168070.0733 | 0.019391
OUT |  | CO2 |  |  | 6343.4231 | 1.7564e-05 | 152242.1552 | 0.017565
OUT |  | H2O |  |  | 361147600.2738 | 0.99995 | 8667542406.5724 | 1000
OUT |  | CNecatorBiomass |  |  | 1.6066 | 4.4484e-09 | 38.5589 | 4.4487e-06
OUT |  | AmmoniumSulfate |  |  | 396.2211 | 1.0971e-06 | 9509.307 | 0.0010971
OUT |  | FerricAmmoniumCitrate |  |  | 19.8111 | 5.4853e-08 | 475.4654 | 5.4856e-05
OUT |  | KH2PO4 |  |  | 475.4654 | 1.3165e-06 | 11411.1684 | 0.0013165
OUT |  | MgSO4.7H2O |  |  | 99.0553 | 2.7427e-07 | 2377.3268 | 0.00027428
OUT |  | Na2HPO4.2H2O |  |  | 495.2764 | 1.3713e-06 | 11886.6338 | 0.0013714
OUT |  | NaHCO3 |  |  | 99.0553 | 2.7427e-07 | 2377.3268 | 0.00027428
OUT |  | TraceMetals |  |  | 0.27735 | 7.6795e-10 | 6.6565 | 7.6798e-07

## R101
|  | Units | R101
Electricity | Power | kW | 575555.4757
| Cost | USD/hr | 18417.7752
Chilled water | Duty | kJ/hr | -179116.1496
| Flow | kmol/hr | 133.5238
| Cost | USD/hr | 0.89558
Design | Number of parallel reactors |  | 499
| Reactor volume per unit (L) | L | 284000
| Total reactor volume (L) | L | 141716000
| Operating pressure (atm) |  | 4
| Operating temperature (K) |  | 303.15
| Specific growth rate mu (h-1) |  | 0.096
| Dilution rate D (h-1) |  | 2.5361
| Bleed dilution rate Db (h-1) |  | 0.019962
| Max flow rate per unit (L/h) |  | 727040
| Actual flow rate per unit (L/h) |  | 720258.1335
| Total feed rate F_total (L/h) |  | 362237716.6125
| Perfusion flow rate F (L/h) |  | 720258.1335
| Bleed flow rate Fb (L/h) |  | 5669.1543
| Liquid residence time (h) |  | 0.3943
| Cell residence time (h) |  | 10.4167
| Cell density X (g CDW/L) |  | 0.24706
| X_max feasibility limit (g/L) |  | 0.24955
| Residual substrate S (g H2/L) |  | 7.421e-05
| H2 conversion (%) |  | 98.2269
| Observed yield Yobs (g/g) |  | 2.2571
| Specific uptake qs (g/g/h) |  | 0.042533
| Volumetric productivity (g/L/h) |  | 0.02374
| Centrifuge 1 feed flow (L/h) |  | 720258.1335
| Centrifuge 1 cake flow (L/h) |  | 691.0809
| Centrifuge 1 super flow (L/h) |  | 719567.0525
| Cell retention eta (%) |  | 97
| Cake moisture (%) |  | 75
| Harvest slurry flow (L/h) |  | 725236.2069
| Harvest cell density (g/L) |  | 0.0093009
| H2 consumed (g/h) |  | 2984.2823
| O2 consumed (g/h) |  | 13771.7682
| CO2 consumed (g/h) |  | 12474.4901
| NH3 consumed (g/h) |  | 896.9668
| H2O produced (g/h) |  | 23353.0989
| Nutrients consumed (g/h) |  | 2994.212
| CDW produced (g/h) |  | 6735.7983
| Nitrogen source |  | ammonia
Purchase cost | Cstr - Vertical pressure vessel | USD | 294325699.541
| Cstr - Platform and ladders | USD | 28502451.7546
| Cstr - Agitator - Agitator | USD | 57903309.8406
| Cell separator - Centrifuges | USD | 21472856.5654
Total purchase cost |  | USD | 402204317.7016
Utility cost |  | USD/hr | 18418.6708
Direction | Stream ID | Component | T (°C) | P (bar) | kg/h | Mass fraction | kg/d | g/L
IN | s128 |  | 25 | 4.053 | 361164525.8483 |  | 8667948620.3602
IN |  | NH3 |  |  | 474.8743 | 1.3148e-06 | 11396.9836 | 0.0013149
IN |  | Fructose |  |  | 0.12025 | 3.3296e-10 | 2.8861 | 3.3297e-07
IN |  | H2 |  |  | 1517.4686 | 4.2016e-06 | 36419.2461 | 0.0042018
IN |  | O2 |  |  | 7002.9197 | 1.939e-05 | 168070.0733 | 0.019391
IN |  | CO2 |  |  | 6343.4231 | 1.7564e-05 | 152242.1552 | 0.017565
IN |  | H2O |  |  | 361147600.2738 | 0.99995 | 8667542406.5724 | 1000
IN |  | CNecatorBiomass |  |  | 1.6066 | 4.4484e-09 | 38.5589 | 4.4487e-06
IN |  | AmmoniumSulfate |  |  | 396.2211 | 1.0971e-06 | 9509.307 | 0.0010971
IN |  | FerricAmmoniumCitrate |  |  | 19.8111 | 5.4853e-08 | 475.4654 | 5.4856e-05
IN |  | KH2PO4 |  |  | 475.4654 | 1.3165e-06 | 11411.1684 | 0.0013165
IN |  | MgSO4.7H2O |  |  | 99.0553 | 2.7427e-07 | 2377.3268 | 0.00027428
IN |  | Na2HPO4.2H2O |  |  | 495.2764 | 1.3713e-06 | 11886.6338 | 0.0013714
IN |  | NaHCO3 |  |  | 99.0553 | 2.7427e-07 | 2377.3268 | 0.00027428
IN |  | TraceMetals |  |  | 0.27735 | 7.6795e-10 | 6.6565 | 7.6798e-07
OUT | s129 |  | 30 | 4.053 | 361163012.4701 |  | 8667912299.2813
OUT |  | NH3 |  |  | 27.2879 | 7.5556e-08 | 654.9093 | 7.5556e-05
OUT |  | Fructose |  |  | 0.12025 | 3.3296e-10 | 2.8861 | 3.3296e-07
OUT |  | H2 |  |  | 28.3117 | 7.839e-08 | 679.4814 | 7.8391e-05
OUT |  | O2 |  |  | 130.8074 | 3.6218e-07 | 3139.3772 | 0.00036219
OUT |  | CO2 |  |  | 118.6526 | 3.2853e-07 | 2847.6618 | 0.00032853
OUT |  | H2O |  |  | 361159253.4702 | 0.99999 | 8667822083.2853 | 1000
OUT |  | CNecatorBiomass |  |  | 3362.7699 | 9.3109e-06 | 80706.4788 | 0.009311
OUT |  | AmmoniumSulfate |  |  | 22.7585 | 6.3015e-08 | 546.2048 | 6.3015e-05
OUT |  | FerricAmmoniumCitrate |  |  | 1.1379 | 3.1507e-09 | 27.3102 | 3.1508e-06
OUT |  | KH2PO4 |  |  | 27.3102 | 7.5617e-08 | 655.4458 | 7.5618e-05
OUT |  | MgSO4.7H2O |  |  | 5.6896 | 1.5754e-08 | 136.5512 | 1.5754e-05
OUT |  | Na2HPO4.2H2O |  |  | 28.4482 | 7.8768e-08 | 682.756 | 7.8769e-05
OUT |  | NaHCO3 |  |  | 5.6896 | 1.5754e-08 | 136.5512 | 1.5754e-05
OUT |  | TraceMetals |  |  | 0.015931 | 4.411e-11 | 0.38234 | 4.4111e-08

## C101
|  | Units | C101
Electricity | Power | kW | 507803.0004
| Cost | USD/hr | 16249.696
Design | Solids loading | ton/hr | 3.7068
| Number of centrifuges |  | 1
| Flow rate | m3/hr | 362716.4289
Purchase cost | Centrifuges | USD | 186977.4657
Total purchase cost |  | USD | 186977.4657
Utility cost |  | USD/hr | 16249.696
Direction | Stream ID | Component | T (°C) | P (bar) | kg/h | Mass fraction | kg/d | g/L
IN | s129 |  | 30 | 4.053 | 361163012.4701 |  | 8667912299.2813
IN |  | NH3 |  |  | 27.2879 | 7.5556e-08 | 654.9093 | 7.5556e-05
IN |  | Fructose |  |  | 0.12025 | 3.3296e-10 | 2.8861 | 3.3296e-07
IN |  | H2 |  |  | 28.3117 | 7.839e-08 | 679.4814 | 7.8391e-05
IN |  | O2 |  |  | 130.8074 | 3.6218e-07 | 3139.3772 | 0.00036219
IN |  | CO2 |  |  | 118.6526 | 3.2853e-07 | 2847.6618 | 0.00032853
IN |  | H2O |  |  | 361159253.4702 | 0.99999 | 8667822083.2853 | 1000
IN |  | CNecatorBiomass |  |  | 3362.7699 | 9.3109e-06 | 80706.4788 | 0.009311
IN |  | AmmoniumSulfate |  |  | 22.7585 | 6.3015e-08 | 546.2048 | 6.3015e-05
IN |  | FerricAmmoniumCitrate |  |  | 1.1379 | 3.1507e-09 | 27.3102 | 3.1508e-06
IN |  | KH2PO4 |  |  | 27.3102 | 7.5617e-08 | 655.4458 | 7.5618e-05
IN |  | MgSO4.7H2O |  |  | 5.6896 | 1.5754e-08 | 136.5512 | 1.5754e-05
IN |  | Na2HPO4.2H2O |  |  | 28.4482 | 7.8768e-08 | 682.756 | 7.8769e-05
IN |  | NaHCO3 |  |  | 5.6896 | 1.5754e-08 | 136.5512 | 1.5754e-05
IN |  | TraceMetals |  |  | 0.015931 | 4.411e-11 | 0.38234 | 4.4111e-08
OUT | s130 |  | 30 | 4.053 | 12778.5258 |  | 306684.6194
OUT |  | H2O |  |  | 9583.8944 | 0.75 | 230013.4645 | 1000
OUT |  | CNecatorBiomass |  |  | 3194.6315 | 0.25 | 76671.1548 | 333.3333
OUT | s131 |  | 30 | 4.053 | 361150233.9442 |  | 8667605614.662
OUT |  | NH3 |  |  | 27.2879 | 7.5558e-08 | 654.9093 | 7.5558e-05
OUT |  | Fructose |  |  | 0.12025 | 3.3297e-10 | 2.8861 | 3.3297e-07
OUT |  | H2 |  |  | 28.3117 | 7.8393e-08 | 679.4814 | 7.8393e-05
OUT |  | O2 |  |  | 130.8074 | 3.622e-07 | 3139.3772 | 0.0003622
OUT |  | CO2 |  |  | 118.6526 | 3.2854e-07 | 2847.6618 | 0.00032854
OUT |  | H2O |  |  | 361149669.5759 | 1 | 8667592069.8207 | 1000
OUT |  | CNecatorBiomass |  |  | 168.1385 | 4.6556e-07 | 4035.3239 | 0.00046556
OUT |  | AmmoniumSulfate |  |  | 22.7585 | 6.3017e-08 | 546.2048 | 6.3017e-05
OUT |  | FerricAmmoniumCitrate |  |  | 1.1379 | 3.1508e-09 | 27.3102 | 3.1508e-06
OUT |  | KH2PO4 |  |  | 27.3102 | 7.562e-08 | 655.4458 | 7.562e-05
OUT |  | MgSO4.7H2O |  |  | 5.6896 | 1.5754e-08 | 136.5512 | 1.5754e-05
OUT |  | Na2HPO4.2H2O |  |  | 28.4482 | 7.8771e-08 | 682.756 | 7.8771e-05
OUT |  | NaHCO3 |  |  | 5.6896 | 1.5754e-08 | 136.5512 | 1.5754e-05
OUT |  | TraceMetals |  |  | 0.015931 | 4.4112e-11 | 0.38234 | 4.4112e-08

## D101
|  | Units | D101
Design | Evaporation rate | lb/hr | 20758.1884
Purchase cost | Spray dryer | USD | 495863.2695
Total purchase cost |  | USD | 495863.2695
Utility cost |  | USD/hr | 0
Direction | Stream ID | Component | T (°C) | P (bar) | kg/h | Mass fraction | kg/d | g/L
IN | s130 |  | 30 | 4.053 | 12778.5258 |  | 306684.6194
IN |  | H2O |  |  | 9583.8944 | 0.75 | 230013.4645 | 1000
IN |  | CNecatorBiomass |  |  | 3194.6315 | 0.25 | 76671.1548 | 333.3333
OUT | s132 |  | 25 | 1.0132 | 9415.7559 |  | 225978.1406
OUT |  | H2O |  |  | 9415.7559 | 1 | 225978.1406
OUT | s133 |  | 30 | 4.053 | 3362.7699 |  | 80706.4788
OUT |  | H2O |  |  | 168.1385 | 0.05 | 4035.3239 | 1000
OUT |  | CNecatorBiomass |  |  | 3194.6315 | 0.95 | 76671.1548 | 19000

## ST104
|  | Units | ST104
Design | Residence time | hr | 168
| Total volume | m^3 | 565.0668
Purchase cost | Tank | USD | 238255.3663
Total purchase cost |  | USD | 238255.3663
Utility cost |  | USD/hr | 0
Direction | Stream ID | Component | T (°C) | P (bar) | kg/h | Mass fraction | kg/d | g/L
IN | s133 |  | 30 | 4.053 | 3362.7699 |  | 80706.4788
IN |  | H2O |  |  | 168.1385 | 0.05 | 4035.3239 | 1000
IN |  | CNecatorBiomass |  |  | 3194.6315 | 0.95 | 76671.1548 | 19000
OUT | s134 |  | 30 | 4.053 | 3362.7699 |  | 80706.4788
OUT |  | H2O |  |  | 168.1385 | 0.05 | 4035.3239 | 1000
OUT |  | CNecatorBiomass |  |  | 3194.6315 | 0.95 | 76671.1548 | 19000

## ST201
|  | Units | ST201
Design | Residence time | hr | 168
| Total volume | m^3 | 21.6023
Purchase cost | Tank | USD | 105403.5215
Total purchase cost |  | USD | 105403.5215
Utility cost |  | USD/hr | 0
Direction | Stream ID | Component | T (°C) | P (bar) | kg/h | Mass fraction | kg/d | g/L
IN | seed_substrate_feed |  | 25 | 1.0132 | 160.3415 |  | 3848.1963
IN |  | Fructose |  |  | 160.3415 | 1 | 3848.1963
OUT | s135 |  | 25 | 1.0132 | 160.3415 |  | 3848.1963
OUT |  | Fructose |  |  | 160.3415 | 1 | 3848.1963

## ST202
|  | Units | ST202
Design | Residence time | hr | 168
| Total volume | m^3 | 3.621
Purchase cost | Tank | USD | 101007.9341
Total purchase cost |  | USD | 101007.9341
Utility cost |  | USD/hr | 0
Direction | Stream ID | Component | T (°C) | P (bar) | kg/h | Mass fraction | kg/d | g/L
IN | seed_nutrients_feed |  | 25 | 1.0132 | 21.5537 |  | 517.2881
IN |  | AmmoniumSulfate |  |  | 5.3875 | 0.24996 | 129.2994
IN |  | FerricAmmoniumCitrate |  |  | 0.26937 | 0.012498 | 6.465
IN |  | KH2PO4 |  |  | 6.465 | 0.29995 | 155.1593
IN |  | MgSO4.7H2O |  |  | 1.3469 | 0.062489 | 32.3248
IN |  | Na2HPO4.2H2O |  |  | 6.7343 | 0.31245 | 161.6242
IN |  | NaHCO3 |  |  | 1.3469 | 0.062489 | 32.3248
IN |  | TraceMetals |  |  | 0.0037712 | 0.00017497 | 0.09051
OUT | s136 |  | 25 | 1.0132 | 21.5537 |  | 517.2881
OUT |  | AmmoniumSulfate |  |  | 5.3875 | 0.24996 | 129.2994
OUT |  | FerricAmmoniumCitrate |  |  | 0.26937 | 0.012498 | 6.465
OUT |  | KH2PO4 |  |  | 6.465 | 0.29995 | 155.1593
OUT |  | MgSO4.7H2O |  |  | 1.3469 | 0.062489 | 32.3248
OUT |  | Na2HPO4.2H2O |  |  | 6.7343 | 0.31245 | 161.6242
OUT |  | NaHCO3 |  |  | 1.3469 | 0.062489 | 32.3248
OUT |  | TraceMetals |  |  | 0.0037712 | 0.00017497 | 0.09051

## ST203
|  | Units | ST203
Design | Residence time | hr | 168
| Total volume | m^3 | 1.7991
Purchase cost | Tank | USD | 100562.5489
Total purchase cost |  | USD | 100562.5489
Utility cost |  | USD/hr | 0
Direction | Stream ID | Component | T (°C) | P (bar) | kg/h | Mass fraction | kg/d | g/L
IN | seed_nh3_feed |  | 25 | 1.0132 | 6.4569 |  | 154.9654
IN |  | NH3 |  |  | 6.4569 | 1 | 154.9654
OUT | s137 |  | 25 | 1.0132 | 6.4569 |  | 154.9654
OUT |  | NH3 |  |  | 6.4569 | 1 | 154.9654

## SM101
|  | Units | SM101
Electricity | Power | kW | 0.23415
| Cost | USD/hr | 0.0074927
Design | Residence time | hr | 1
| Total volume | m^3 | 2.3771
Purchase cost | Tank | USD | 29316.6387
Total purchase cost |  | USD | 29316.6387
Utility cost |  | USD/hr | 0.0074927
Direction | Stream ID | Component | T (°C) | P (bar) | kg/h | Mass fraction | kg/d | g/L
IN | s135 |  | 25 | 1.0132 | 160.3415 |  | 3848.1963
IN |  | Fructose |  |  | 160.3415 | 1 | 3848.1963
IN | s136 |  | 25 | 1.0132 | 21.5537 |  | 517.2881
IN |  | AmmoniumSulfate |  |  | 5.3875 | 0.24996 | 129.2994
IN |  | FerricAmmoniumCitrate |  |  | 0.26937 | 0.012498 | 6.465
IN |  | KH2PO4 |  |  | 6.465 | 0.29995 | 155.1593
IN |  | MgSO4.7H2O |  |  | 1.3469 | 0.062489 | 32.3248
IN |  | Na2HPO4.2H2O |  |  | 6.7343 | 0.31245 | 161.6242
IN |  | NaHCO3 |  |  | 1.3469 | 0.062489 | 32.3248
IN |  | TraceMetals |  |  | 0.0037712 | 0.00017497 | 0.09051
IN | s137 |  | 25 | 1.0132 | 6.4569 |  | 154.9654
IN |  | NH3 |  |  | 6.4569 | 1 | 154.9654
IN | seed_water_feed |  | 25 | 1.0132 | 1735.7461 |  | 41657.9062
IN |  | H2O |  |  | 1735.7461 | 1 | 41657.9062 | 1000
OUT | s138 |  | 25 | 1.0132 | 1924.0982 |  | 46178.356
OUT |  | NH3 |  |  | 6.4569 | 0.0033558 | 154.9654 | 3.72
OUT |  | Fructose |  |  | 160.3415 | 0.083333 | 3848.1963 | 92.3761
OUT |  | H2O |  |  | 1735.7461 | 0.90211 | 41657.9062 | 1000
OUT |  | AmmoniumSulfate |  |  | 5.3875 | 0.0028 | 129.2994 | 3.1038
OUT |  | FerricAmmoniumCitrate |  |  | 0.26937 | 0.00014 | 6.465 | 0.15519
OUT |  | KH2PO4 |  |  | 6.465 | 0.00336 | 155.1593 | 3.7246
OUT |  | MgSO4.7H2O |  |  | 1.3469 | 0.0007 | 32.3248 | 0.77596
OUT |  | Na2HPO4.2H2O |  |  | 6.7343 | 0.0035 | 161.6242 | 3.8798
OUT |  | NaHCO3 |  |  | 1.3469 | 0.0007 | 32.3248 | 0.77596
OUT |  | TraceMetals |  |  | 0.0037712 | 1.96e-06 | 0.09051 | 0.0021727

## SHX101
|  | Units | SHX101
Low pressure steam | Duty | kJ/hr | 884420.8919
| Flow | kmol/hr | 22.8641
| Cost | USD/hr | 11.4975
Design | Area | ft^2 | 151.3405
| Overall heat transfer coefficient | kW/m^2/K | 0.5
| Log-mean temperature difference | K | 34.9434
| Fouling correction factor |  | 1
| Operating pressure | psi | 50.0138
| Total tube length | ft | 20
Purchase cost | Floating head | USD | 28924.0473
Total purchase cost |  | USD | 28924.0473
Utility cost |  | USD/hr | 11.4975
Direction | Stream ID | Component | T (°C) | P (bar) | kg/h | Mass fraction | kg/d | g/L
IN | s138 |  | 25 | 1.0132 | 1924.0982 |  | 46178.356
IN |  | NH3 |  |  | 6.4569 | 0.0033558 | 154.9654 | 3.72
IN |  | Fructose |  |  | 160.3415 | 0.083333 | 3848.1963 | 92.3761
IN |  | H2O |  |  | 1735.7461 | 0.90211 | 41657.9062 | 1000
IN |  | AmmoniumSulfate |  |  | 5.3875 | 0.0028 | 129.2994 | 3.1038
IN |  | FerricAmmoniumCitrate |  |  | 0.26937 | 0.00014 | 6.465 | 0.15519
IN |  | KH2PO4 |  |  | 6.465 | 0.00336 | 155.1593 | 3.7246
IN |  | MgSO4.7H2O |  |  | 1.3469 | 0.0007 | 32.3248 | 0.77596
IN |  | Na2HPO4.2H2O |  |  | 6.7343 | 0.0035 | 161.6242 | 3.8798
IN |  | NaHCO3 |  |  | 1.3469 | 0.0007 | 32.3248 | 0.77596
IN |  | TraceMetals |  |  | 0.0037712 | 1.96e-06 | 0.09051 | 0.0021727
OUT | s139 |  | 134 | 1.0132 | 1924.0982 |  | 46178.356
OUT |  | NH3 |  |  | 6.4569 | 0.0033558 | 154.9654 | 3.72
OUT |  | Fructose |  |  | 160.3415 | 0.083333 | 3848.1963 | 92.3761
OUT |  | H2O |  |  | 1735.7461 | 0.90211 | 41657.9062 | 1000
OUT |  | AmmoniumSulfate |  |  | 5.3875 | 0.0028 | 129.2994 | 3.1038
OUT |  | FerricAmmoniumCitrate |  |  | 0.26937 | 0.00014 | 6.465 | 0.15519
OUT |  | KH2PO4 |  |  | 6.465 | 0.00336 | 155.1593 | 3.7246
OUT |  | MgSO4.7H2O |  |  | 1.3469 | 0.0007 | 32.3248 | 0.77596
OUT |  | Na2HPO4.2H2O |  |  | 6.7343 | 0.0035 | 161.6242 | 3.8798
OUT |  | NaHCO3 |  |  | 1.3469 | 0.0007 | 32.3248 | 0.77596
OUT |  | TraceMetals |  |  | 0.0037712 | 1.96e-06 | 0.09051 | 0.0021727

## SHP101
|  | Units | SHP101
Design | Hold time (min) |  | 2.44
Total purchase cost |  | USD | 0
Utility cost |  | USD/hr | 0
Direction | Stream ID | Component | T (°C) | P (bar) | kg/h | Mass fraction | kg/d | g/L
IN | s139 |  | 134 | 1.0132 | 1924.0982 |  | 46178.356
IN |  | NH3 |  |  | 6.4569 | 0.0033558 | 154.9654 | 3.72
IN |  | Fructose |  |  | 160.3415 | 0.083333 | 3848.1963 | 92.3761
IN |  | H2O |  |  | 1735.7461 | 0.90211 | 41657.9062 | 1000
IN |  | AmmoniumSulfate |  |  | 5.3875 | 0.0028 | 129.2994 | 3.1038
IN |  | FerricAmmoniumCitrate |  |  | 0.26937 | 0.00014 | 6.465 | 0.15519
IN |  | KH2PO4 |  |  | 6.465 | 0.00336 | 155.1593 | 3.7246
IN |  | MgSO4.7H2O |  |  | 1.3469 | 0.0007 | 32.3248 | 0.77596
IN |  | Na2HPO4.2H2O |  |  | 6.7343 | 0.0035 | 161.6242 | 3.8798
IN |  | NaHCO3 |  |  | 1.3469 | 0.0007 | 32.3248 | 0.77596
IN |  | TraceMetals |  |  | 0.0037712 | 1.96e-06 | 0.09051 | 0.0021727
OUT | s140 |  | 134 | 1.0132 | 1924.0982 |  | 46178.356
OUT |  | NH3 |  |  | 6.4569 | 0.0033558 | 154.9654 | 3.72
OUT |  | Fructose |  |  | 160.3415 | 0.083333 | 3848.1963 | 92.3761
OUT |  | H2O |  |  | 1735.7461 | 0.90211 | 41657.9062 | 1000
OUT |  | AmmoniumSulfate |  |  | 5.3875 | 0.0028 | 129.2994 | 3.1038
OUT |  | FerricAmmoniumCitrate |  |  | 0.26937 | 0.00014 | 6.465 | 0.15519
OUT |  | KH2PO4 |  |  | 6.465 | 0.00336 | 155.1593 | 3.7246
OUT |  | MgSO4.7H2O |  |  | 1.3469 | 0.0007 | 32.3248 | 0.77596
OUT |  | Na2HPO4.2H2O |  |  | 6.7343 | 0.0035 | 161.6242 | 3.8798
OUT |  | NaHCO3 |  |  | 1.3469 | 0.0007 | 32.3248 | 0.77596
OUT |  | TraceMetals |  |  | 0.0037712 | 1.96e-06 | 0.09051 | 0.0021727

## SHX102
|  | Units | SHX102
Chilled water | Duty | kJ/hr | -802067.8104
| Flow | kmol/hr | 531.5876
| Cost | USD/hr | 4.0103
Design | Area | ft^2 | 91.0294
| Overall heat transfer coefficient | kW/m^2/K | 0.5
| Log-mean temperature difference | K | 54.3705
| Fouling correction factor |  | 0.96901
| Operating pressure | psi | 14.7
| Total tube length | ft | 20
Purchase cost | Double pipe | USD | 7222.3107
Total purchase cost |  | USD | 7222.3107
Utility cost |  | USD/hr | 4.0103
Direction | Stream ID | Component | T (°C) | P (bar) | kg/h | Mass fraction | kg/d | g/L
IN | s140 |  | 134 | 1.0132 | 1924.0982 |  | 46178.356
IN |  | NH3 |  |  | 6.4569 | 0.0033558 | 154.9654 | 3.72
IN |  | Fructose |  |  | 160.3415 | 0.083333 | 3848.1963 | 92.3761
IN |  | H2O |  |  | 1735.7461 | 0.90211 | 41657.9062 | 1000
IN |  | AmmoniumSulfate |  |  | 5.3875 | 0.0028 | 129.2994 | 3.1038
IN |  | FerricAmmoniumCitrate |  |  | 0.26937 | 0.00014 | 6.465 | 0.15519
IN |  | KH2PO4 |  |  | 6.465 | 0.00336 | 155.1593 | 3.7246
IN |  | MgSO4.7H2O |  |  | 1.3469 | 0.0007 | 32.3248 | 0.77596
IN |  | Na2HPO4.2H2O |  |  | 6.7343 | 0.0035 | 161.6242 | 3.8798
IN |  | NaHCO3 |  |  | 1.3469 | 0.0007 | 32.3248 | 0.77596
IN |  | TraceMetals |  |  | 0.0037712 | 1.96e-06 | 0.09051 | 0.0021727
OUT | s141 |  | 30 | 1.0132 | 1924.0982 |  | 46178.356
OUT |  | NH3 |  |  | 6.4569 | 0.0033558 | 154.9654 | 3.72
OUT |  | Fructose |  |  | 160.3415 | 0.083333 | 3848.1963 | 92.3761
OUT |  | H2O |  |  | 1735.7461 | 0.90211 | 41657.9062 | 1000
OUT |  | AmmoniumSulfate |  |  | 5.3875 | 0.0028 | 129.2994 | 3.1038
OUT |  | FerricAmmoniumCitrate |  |  | 0.26937 | 0.00014 | 6.465 | 0.15519
OUT |  | KH2PO4 |  |  | 6.465 | 0.00336 | 155.1593 | 3.7246
OUT |  | MgSO4.7H2O |  |  | 1.3469 | 0.0007 | 32.3248 | 0.77596
OUT |  | Na2HPO4.2H2O |  |  | 6.7343 | 0.0035 | 161.6242 | 3.8798
OUT |  | NaHCO3 |  |  | 1.3469 | 0.0007 | 32.3248 | 0.77596
OUT |  | TraceMetals |  |  | 0.0037712 | 1.96e-06 | 0.09051 | 0.0021727

## SSP101
|  | Units | SSP101
Total purchase cost |  | USD | 0
Utility cost |  | USD/hr
Direction | Stream ID | Component | T (°C) | P (bar) | kg/h | Mass fraction | kg/d | g/L
IN | s141 |  | 30 | 1.0132 | 1924.0982 |  | 46178.356
IN |  | NH3 |  |  | 6.4569 | 0.0033558 | 154.9654 | 3.72
IN |  | Fructose |  |  | 160.3415 | 0.083333 | 3848.1963 | 92.3761
IN |  | H2O |  |  | 1735.7461 | 0.90211 | 41657.9062 | 1000
IN |  | AmmoniumSulfate |  |  | 5.3875 | 0.0028 | 129.2994 | 3.1038
IN |  | FerricAmmoniumCitrate |  |  | 0.26937 | 0.00014 | 6.465 | 0.15519
IN |  | KH2PO4 |  |  | 6.465 | 0.00336 | 155.1593 | 3.7246
IN |  | MgSO4.7H2O |  |  | 1.3469 | 0.0007 | 32.3248 | 0.77596
IN |  | Na2HPO4.2H2O |  |  | 6.7343 | 0.0035 | 161.6242 | 3.8798
IN |  | NaHCO3 |  |  | 1.3469 | 0.0007 | 32.3248 | 0.77596
IN |  | TraceMetals |  |  | 0.0037712 | 1.96e-06 | 0.09051 | 0.0021727
OUT | s142 |  | 30 | 1.0132 | 1828.1218 |  | 43874.9226
OUT |  | NH3 |  |  | 6.1348 | 0.0033558 | 147.2356 | 3.72
OUT |  | Fructose |  |  | 152.3435 | 0.083333 | 3656.2436 | 92.3761
OUT |  | H2O |  |  | 1649.1649 | 0.90211 | 39579.9584 | 1000
OUT |  | AmmoniumSulfate |  |  | 5.1187 | 0.0028 | 122.8498 | 3.1038
OUT |  | FerricAmmoniumCitrate |  |  | 0.25594 | 0.00014 | 6.1425 | 0.15519
OUT |  | KH2PO4 |  |  | 6.1425 | 0.00336 | 147.4197 | 3.7246
OUT |  | MgSO4.7H2O |  |  | 1.2797 | 0.0007 | 30.7124 | 0.77596
OUT |  | Na2HPO4.2H2O |  |  | 6.3984 | 0.0035 | 153.5622 | 3.8798
OUT |  | NaHCO3 |  |  | 1.2797 | 0.0007 | 30.7124 | 0.77596
OUT |  | TraceMetals |  |  | 0.0035831 | 1.96e-06 | 0.085995 | 0.0021727
OUT | s143 |  | 30 | 1.0132 | 95.9764 |  | 2303.4334
OUT |  | NH3 |  |  | 0.32208 | 0.0033558 | 7.7299 | 3.72
OUT |  | Fructose |  |  | 7.998 | 0.083333 | 191.9528 | 92.3761
OUT |  | H2O |  |  | 86.5812 | 0.90211 | 2077.9478 | 1000
OUT |  | AmmoniumSulfate |  |  | 0.26873 | 0.0028 | 6.4496 | 3.1038
OUT |  | FerricAmmoniumCitrate |  |  | 0.013437 | 0.00014 | 0.32248 | 0.15519
OUT |  | KH2PO4 |  |  | 0.32248 | 0.00336 | 7.7395 | 3.7246
OUT |  | MgSO4.7H2O |  |  | 0.067183 | 0.0007 | 1.6124 | 0.77596
OUT |  | Na2HPO4.2H2O |  |  | 0.33592 | 0.0035 | 8.062 | 3.8798
OUT |  | NaHCO3 |  |  | 0.067183 | 0.0007 | 1.6124 | 0.77596
OUT |  | TraceMetals |  |  | 0.00018811 | 1.96e-06 | 0.0045147 | 0.0021727

## SSP102
|  | Units | SSP102
Total purchase cost |  | USD | 0
Utility cost |  | USD/hr
Direction | Stream ID | Component | T (°C) | P (bar) | kg/h | Mass fraction | kg/d | g/L
IN | s143 |  | 30 | 1.0132 | 95.9764 |  | 2303.4334
IN |  | NH3 |  |  | 0.32208 | 0.0033558 | 7.7299 | 3.72
IN |  | Fructose |  |  | 7.998 | 0.083333 | 191.9528 | 92.3761
IN |  | H2O |  |  | 86.5812 | 0.90211 | 2077.9478 | 1000
IN |  | AmmoniumSulfate |  |  | 0.26873 | 0.0028 | 6.4496 | 3.1038
IN |  | FerricAmmoniumCitrate |  |  | 0.013437 | 0.00014 | 0.32248 | 0.15519
IN |  | KH2PO4 |  |  | 0.32248 | 0.00336 | 7.7395 | 3.7246
IN |  | MgSO4.7H2O |  |  | 0.067183 | 0.0007 | 1.6124 | 0.77596
IN |  | Na2HPO4.2H2O |  |  | 0.33592 | 0.0035 | 8.062 | 3.8798
IN |  | NaHCO3 |  |  | 0.067183 | 0.0007 | 1.6124 | 0.77596
IN |  | TraceMetals |  |  | 0.00018811 | 1.96e-06 | 0.0045147 | 0.0021727
OUT | s144 |  | 30 | 1.0132 | 4.5703 |  | 109.6873
OUT |  | NH3 |  |  | 0.015337 | 0.0033558 | 0.36809 | 3.72
OUT |  | Fructose |  |  | 0.38086 | 0.083333 | 9.1406 | 92.3761
OUT |  | H2O |  |  | 4.1229 | 0.90211 | 98.9499 | 1000
OUT |  | AmmoniumSulfate |  |  | 0.012797 | 0.0028 | 0.30712 | 3.1038
OUT |  | FerricAmmoniumCitrate |  |  | 0.00063984 | 0.00014 | 0.015356 | 0.15519
OUT |  | KH2PO4 |  |  | 0.015356 | 0.00336 | 0.36855 | 3.7246
OUT |  | MgSO4.7H2O |  |  | 0.0031992 | 0.0007 | 0.076781 | 0.77596
OUT |  | Na2HPO4.2H2O |  |  | 0.015996 | 0.0035 | 0.38391 | 3.8798
OUT |  | NaHCO3 |  |  | 0.0031992 | 0.0007 | 0.076781 | 0.77596
OUT |  | TraceMetals |  |  | 8.9578e-06 | 1.96e-06 | 0.00021499 | 0.0021727
OUT | s145 |  | 30 | 1.0132 | 91.4061 |  | 2193.7461
OUT |  | NH3 |  |  | 0.30674 | 0.0033558 | 7.3618 | 3.72
OUT |  | Fructose |  |  | 7.6172 | 0.083333 | 182.8122 | 92.3761
OUT |  | H2O |  |  | 82.4582 | 0.90211 | 1978.9979 | 1000
OUT |  | AmmoniumSulfate |  |  | 0.25594 | 0.0028 | 6.1425 | 3.1038
OUT |  | FerricAmmoniumCitrate |  |  | 0.012797 | 0.00014 | 0.30712 | 0.15519
OUT |  | KH2PO4 |  |  | 0.30712 | 0.00336 | 7.371 | 3.7246
OUT |  | MgSO4.7H2O |  |  | 0.063984 | 0.0007 | 1.5356 | 0.77596
OUT |  | Na2HPO4.2H2O |  |  | 0.31992 | 0.0035 | 7.6781 | 3.8798
OUT |  | NaHCO3 |  |  | 0.063984 | 0.0007 | 1.5356 | 0.77596
OUT |  | TraceMetals |  |  | 0.00017916 | 1.96e-06 | 0.0042997 | 0.0021727

## SR101
|  | Units | SR101
Electricity | Power | kW | 0.21194
| Cost | USD/hr | 0.006782
Chilled water | Duty | kJ/hr | -27112.4726
| Flow | kmol/hr | 20.2112
| Cost | USD/hr | 0.13556
Design | Reactor volume | m3 | 0.043925
| Residence time | hr | 7.7675
| Vessel type |  | Vertical
| Length | ft | 2.6098
| Diameter | ft | 0.86993
| Weight | lb | 87.47
| Wall thickness | in | 0.25
| Vessel material |  | Stainless steel 316
Purchase cost | Vertical pressure vessel (x10) | USD | 135238.5176
| Platform and ladders (x10) | USD | 10399.818
| Heat exchanger - Double pipe (x10) | USD | 30617.4987
| Recirculation pump - Pump (x10) | USD | 62317.5809
| Recirculation pump - Motor (x10) | USD | 0.20946
| Agitator - Agitator (x10) | USD | 5126.2536
Total purchase cost |  | USD | 243699.8782
Utility cost |  | USD/hr | 0.14234
Direction | Stream ID | Component | T (°C) | P (bar) | kg/h | Mass fraction | kg/d | g/L
IN | s144 |  | 30 | 1.0132 | 4.5703 |  | 109.6873
IN |  | NH3 |  |  | 0.015337 | 0.0033558 | 0.36809 | 3.72
IN |  | Fructose |  |  | 0.38086 | 0.083333 | 9.1406 | 92.3761
IN |  | H2O |  |  | 4.1229 | 0.90211 | 98.9499 | 1000
IN |  | AmmoniumSulfate |  |  | 0.012797 | 0.0028 | 0.30712 | 3.1038
IN |  | FerricAmmoniumCitrate |  |  | 0.00063984 | 0.00014 | 0.015356 | 0.15519
IN |  | KH2PO4 |  |  | 0.015356 | 0.00336 | 0.36855 | 3.7246
IN |  | MgSO4.7H2O |  |  | 0.0031992 | 0.0007 | 0.076781 | 0.77596
IN |  | Na2HPO4.2H2O |  |  | 0.015996 | 0.0035 | 0.38391 | 3.8798
IN |  | NaHCO3 |  |  | 0.0031992 | 0.0007 | 0.076781 | 0.77596
IN |  | TraceMetals |  |  | 8.9578e-06 | 1.96e-06 | 0.00021499 | 0.0021727
OUT | s146 |  | 30 | 1.0132 | 0.3045 |  | 7.3081
OUT |  | NH3 |  |  | 0.00023419 | 0.00076908 | 0.0056205
OUT |  | Fructose |  |  | 9.9689e-08 | 3.2738e-07 | 2.3925e-06
OUT |  | CO2 |  |  | 0.29927 | 0.98283 | 7.1826
OUT |  | H2O |  |  | 0.0049948 | 0.016403 | 0.11988
OUT | s147 |  | 30 | 1.0132 | 4.425 |  | 106.1996
OUT |  | NH3 |  |  | 0.00049627 | 0.00011215 | 0.011911 | 0.11611
OUT |  | Fructose |  |  | 0.038086 | 0.008607 | 0.91406 | 8.9105
OUT |  | H2O |  |  | 4.2743 | 0.96594 | 102.5826 | 1000
OUT |  | CNecatorBiomass |  |  | 0.10969 | 0.024788 | 2.6325 | 25.6622
OUT |  | AmmoniumSulfate |  |  | 0.00060938 | 0.00013771 | 0.014625 | 0.14257
OUT |  | FerricAmmoniumCitrate |  |  | 3.0469e-05 | 6.8857e-06 | 0.00073126 | 0.0071285
OUT |  | KH2PO4 |  |  | 0.00073126 | 0.00016526 | 0.01755 | 0.17108
OUT |  | MgSO4.7H2O |  |  | 0.00015235 | 3.4429e-05 | 0.0036563 | 0.035642
OUT |  | Na2HPO4.2H2O |  |  | 0.00076173 | 0.00017214 | 0.018282 | 0.17821
OUT |  | NaHCO3 |  |  | 0.00015235 | 3.4429e-05 | 0.0036563 | 0.035642
OUT |  | TraceMetals |  |  | 4.2657e-07 | 9.64e-08 | 1.0238e-05 | 9.9799e-05

## SR102
|  | Units | SR102
Electricity | Power | kW | 14.6272
| Cost | USD/hr | 0.46807
Chilled water | Duty | kJ/hr | -502665.1157
| Flow | kmol/hr | 374.5203
| Cost | USD/hr | 2.5133
Design | Reactor volume | m3 | 0.87849
| Residence time | hr | 7.7675
| Vessel type |  | Vertical
| Length | ft | 7.0841
| Diameter | ft | 2.3614
| Weight | lb | 644.46
| Wall thickness | in | 0.25
| Vessel material |  | Stainless steel 316
Purchase cost | Vertical pressure vessel (x10) | USD | 321648.5314
| Platform and ladders (x10) | USD | 44087.2505
| Compressor - Compressor(s) (x10) | USD | 5867.9719
| Air cooler - Double pipe (x10) | USD | 1287.6721
| Heat exchanger - Double pipe (x10) | USD | 60752.8463
| Recirculation pump - Pump (x10) | USD | 62317.8487
| Recirculation pump - Motor (x10) | USD | 2972.333
| Agitator - Agitator (x10) | USD | 76129.4959
Total purchase cost |  | USD | 575063.9498
Utility cost |  | USD/hr | 2.9814
Direction | Stream ID | Component | T (°C) | P (bar) | kg/h | Mass fraction | kg/d | g/L
IN | s145 |  | 30 | 1.0132 | 91.4061 |  | 2193.7461
IN |  | NH3 |  |  | 0.30674 | 0.0033558 | 7.3618 | 3.72
IN |  | Fructose |  |  | 7.6172 | 0.083333 | 182.8122 | 92.3761
IN |  | H2O |  |  | 82.4582 | 0.90211 | 1978.9979 | 1000
IN |  | AmmoniumSulfate |  |  | 0.25594 | 0.0028 | 6.1425 | 3.1038
IN |  | FerricAmmoniumCitrate |  |  | 0.012797 | 0.00014 | 0.30712 | 0.15519
IN |  | KH2PO4 |  |  | 0.30712 | 0.00336 | 7.371 | 3.7246
IN |  | MgSO4.7H2O |  |  | 0.063984 | 0.0007 | 1.5356 | 0.77596
IN |  | Na2HPO4.2H2O |  |  | 0.31992 | 0.0035 | 7.6781 | 3.8798
IN |  | NaHCO3 |  |  | 0.063984 | 0.0007 | 1.5356 | 0.77596
IN |  | TraceMetals |  |  | 0.00017916 | 1.96e-06 | 0.0042997 | 0.0021727
IN | s156 |  | 30 | 1.0132 | 144.59 |  | 3470.1594
IN |  | O2 |  |  | 33.6775 | 0.23292 | 808.2609
IN |  | N2 |  |  | 110.9124 | 0.76708 | 2661.8985
OUT | s148 |  | 30 | 1.0132 | 148.269 |  | 3558.4567
OUT |  | NH3 |  |  | 0.014609 | 9.8532e-05 | 0.35062
OUT |  | Fructose |  |  | 3.6678e-05 | 2.4738e-07 | 0.00088028
OUT |  | O2 |  |  | 29.5188 | 0.19909 | 708.4502
OUT |  | CO2 |  |  | 5.9855 | 0.040369 | 143.6515
OUT |  | H2O |  |  | 1.8377 | 0.012394 | 44.1051
OUT |  | N2 |  |  | 110.9124 | 0.74805 | 2661.8985
OUT | s149 |  | 30 | 1.0132 | 86.7519 |  | 2082.0453
OUT |  | Fructose |  |  | 0.76168 | 0.00878 | 18.2803 | 9.0949
OUT |  | H2O |  |  | 83.7477 | 0.96537 | 2009.9448 | 1000
OUT |  | CNecatorBiomass |  |  | 2.1937 | 0.025288 | 52.6499 | 26.1947
OUT |  | AmmoniumSulfate |  |  | 0.012188 | 0.00014049 | 0.2925 | 0.14553
OUT |  | FerricAmmoniumCitrate |  |  | 0.00060938 | 7.0244e-06 | 0.014625 | 0.0072764
OUT |  | KH2PO4 |  |  | 0.014625 | 0.00016859 | 0.351 | 0.17463
OUT |  | MgSO4.7H2O |  |  | 0.0030469 | 3.5122e-05 | 0.073126 | 0.036382
OUT |  | Na2HPO4.2H2O |  |  | 0.015235 | 0.00017561 | 0.36563 | 0.18191
OUT |  | NaHCO3 |  |  | 0.0030469 | 3.5122e-05 | 0.073126 | 0.036382
OUT |  | TraceMetals |  |  | 8.5314e-06 | 9.8342e-08 | 0.00020475 | 0.00010187

## SR103
|  | Units | SR103
Electricity | Power | kW | 232.6534
| Cost | USD/hr | 7.4449
Chilled water | Duty | kJ/hr | -10347734.8042
| Flow | kmol/hr | 7708.7975
| Cost | USD/hr | 51.7387
Design | Reactor volume | m3 | 17.5698
| Residence time | hr | 7.7675
| Vessel type |  | Vertical
| Length | ft | 19.2291
| Diameter | ft | 6.4097
| Weight | lb | 7122.61
| Wall thickness | in | 0.375
| Vessel material |  | Stainless steel 316
Purchase cost | Vertical pressure vessel (x10) | USD | 1162829.9194
| Platform and ladders (x10) | USD | 186896.1222
| Compressor - Compressor(s) (x10) | USD | 61423.7619
| Air cooler - Double pipe (x10) | USD | 5215.5455
| Heat exchanger - Floating head (x10) | USD | 362541.5825
| Recirculation pump - Pump (x10) | USD | 65331.4775
| Recirculation pump - Motor (x10) | USD | 6394.3714
| Agitator - Agitator (x10) | USD | 364498.4308
Total purchase cost |  | USD | 2215131.2112
Utility cost |  | USD/hr | 59.1836
Direction | Stream ID | Component | T (°C) | P (bar) | kg/h | Mass fraction | kg/d | g/L
IN | s142 |  | 30 | 1.0132 | 1828.1218 |  | 43874.9226
IN |  | NH3 |  |  | 6.1348 | 0.0033558 | 147.2356 | 3.72
IN |  | Fructose |  |  | 152.3435 | 0.083333 | 3656.2436 | 92.3761
IN |  | H2O |  |  | 1649.1649 | 0.90211 | 39579.9584 | 1000
IN |  | AmmoniumSulfate |  |  | 5.1187 | 0.0028 | 122.8498 | 3.1038
IN |  | FerricAmmoniumCitrate |  |  | 0.25594 | 0.00014 | 6.1425 | 0.15519
IN |  | KH2PO4 |  |  | 6.1425 | 0.00336 | 147.4197 | 3.7246
IN |  | MgSO4.7H2O |  |  | 1.2797 | 0.0007 | 30.7124 | 0.77596
IN |  | Na2HPO4.2H2O |  |  | 6.3984 | 0.0035 | 153.5622 | 3.8798
IN |  | NaHCO3 |  |  | 1.2797 | 0.0007 | 30.7124 | 0.77596
IN |  | TraceMetals |  |  | 0.0035831 | 1.96e-06 | 0.085995 | 0.0021727
IN | s157 |  | 30 | 1.0132 | 1482.0015 |  | 35568.0348
IN |  | O2 |  |  | 345.1841 | 0.23292 | 8284.4182
IN |  | N2 |  |  | 1136.8174 | 0.76708 | 27283.6167
OUT | s150 |  | 30 | 1.0132 | 1543.9556 |  | 37054.935
OUT |  | NH3 |  |  | 0.29218 | 0.00018924 | 7.0124
OUT |  | Fructose |  |  | 0.00050151 | 3.2482e-07 | 0.012036
OUT |  | O2 |  |  | 262.0085 | 0.1697 | 6288.2035
OUT |  | CO2 |  |  | 119.7096 | 0.077534 | 2873.0297
OUT |  | H2O |  |  | 25.1275 | 0.016275 | 603.0607
OUT |  | N2 |  |  | 1136.8174 | 0.7363 | 27283.6167
OUT | s151 |  | 30 | 1.0132 | 1746.6646 |  | 41919.9516
OUT |  | Fructose |  |  | 15.2338 | 0.0087217 | 365.6123 | 9.0324
OUT |  | H2O |  |  | 1686.5807 | 0.9656 | 40477.9367 | 1000
OUT |  | CNecatorBiomass |  |  | 43.8749 | 0.025119 | 1052.9981 | 26.0141
OUT |  | AmmoniumSulfate |  |  | 0.24375 | 0.00013955 | 5.8501 | 0.14453
OUT |  | FerricAmmoniumCitrate |  |  | 0.012188 | 6.9777e-06 | 0.2925 | 0.0072263
OUT |  | KH2PO4 |  |  | 0.2925 | 0.00016746 | 7.0201 | 0.17343
OUT |  | MgSO4.7H2O |  |  | 0.060938 | 3.4888e-05 | 1.4625 | 0.036131
OUT |  | Na2HPO4.2H2O |  |  | 0.30469 | 0.00017444 | 7.3126 | 0.18066
OUT |  | NaHCO3 |  |  | 0.060938 | 3.4888e-05 | 1.4625 | 0.036131
OUT |  | TraceMetals |  |  | 0.00017063 | 9.7688e-08 | 0.0040951 | 0.00010117

## WWT101
|  | Units | WWT101
Total purchase cost |  | USD | 0
Utility cost |  | USD/hr
Direction | Stream ID | Component | T (°C) | P (bar) | kg/h | Mass fraction | kg/d | g/L
IN | s131 |  | 30 | 4.053 | 361150233.9442 |  | 8667605614.662
IN |  | NH3 |  |  | 27.2879 | 7.5558e-08 | 654.9093 | 7.5558e-05
IN |  | Fructose |  |  | 0.12025 | 3.3297e-10 | 2.8861 | 3.3297e-07
IN |  | H2 |  |  | 28.3117 | 7.8393e-08 | 679.4814 | 7.8393e-05
IN |  | O2 |  |  | 130.8074 | 3.622e-07 | 3139.3772 | 0.0003622
IN |  | CO2 |  |  | 118.6526 | 3.2854e-07 | 2847.6618 | 0.00032854
IN |  | H2O |  |  | 361149669.5759 | 1 | 8667592069.8207 | 1000
IN |  | CNecatorBiomass |  |  | 168.1385 | 4.6556e-07 | 4035.3239 | 0.00046556
IN |  | AmmoniumSulfate |  |  | 22.7585 | 6.3017e-08 | 546.2048 | 6.3017e-05
IN |  | FerricAmmoniumCitrate |  |  | 1.1379 | 3.1508e-09 | 27.3102 | 3.1508e-06
IN |  | KH2PO4 |  |  | 27.3102 | 7.562e-08 | 655.4458 | 7.562e-05
IN |  | MgSO4.7H2O |  |  | 5.6896 | 1.5754e-08 | 136.5512 | 1.5754e-05
IN |  | Na2HPO4.2H2O |  |  | 28.4482 | 7.8771e-08 | 682.756 | 7.8771e-05
IN |  | NaHCO3 |  |  | 5.6896 | 1.5754e-08 | 136.5512 | 1.5754e-05
IN |  | TraceMetals |  |  | 0.015931 | 4.4112e-11 | 0.38234 | 4.4112e-08
IN | s147 |  | 30 | 1.0132 | 4.425 |  | 106.1996
IN |  | NH3 |  |  | 0.00049627 | 0.00011215 | 0.011911 | 0.11611
IN |  | Fructose |  |  | 0.038086 | 0.008607 | 0.91406 | 8.9105
IN |  | H2O |  |  | 4.2743 | 0.96594 | 102.5826 | 1000
IN |  | CNecatorBiomass |  |  | 0.10969 | 0.024788 | 2.6325 | 25.6622
IN |  | AmmoniumSulfate |  |  | 0.00060938 | 0.00013771 | 0.014625 | 0.14257
IN |  | FerricAmmoniumCitrate |  |  | 3.0469e-05 | 6.8857e-06 | 0.00073126 | 0.0071285
IN |  | KH2PO4 |  |  | 0.00073126 | 0.00016526 | 0.01755 | 0.17108
IN |  | MgSO4.7H2O |  |  | 0.00015235 | 3.4429e-05 | 0.0036563 | 0.035642
IN |  | Na2HPO4.2H2O |  |  | 0.00076173 | 0.00017214 | 0.018282 | 0.17821
IN |  | NaHCO3 |  |  | 0.00015235 | 3.4429e-05 | 0.0036563 | 0.035642
IN |  | TraceMetals |  |  | 4.2657e-07 | 9.64e-08 | 1.0238e-05 | 9.9799e-05
IN | s149 |  | 30 | 1.0132 | 86.7519 |  | 2082.0453
IN |  | Fructose |  |  | 0.76168 | 0.00878 | 18.2803 | 9.0949
IN |  | H2O |  |  | 83.7477 | 0.96537 | 2009.9448 | 1000
IN |  | CNecatorBiomass |  |  | 2.1937 | 0.025288 | 52.6499 | 26.1947
IN |  | AmmoniumSulfate |  |  | 0.012188 | 0.00014049 | 0.2925 | 0.14553
IN |  | FerricAmmoniumCitrate |  |  | 0.00060938 | 7.0244e-06 | 0.014625 | 0.0072764
IN |  | KH2PO4 |  |  | 0.014625 | 0.00016859 | 0.351 | 0.17463
IN |  | MgSO4.7H2O |  |  | 0.0030469 | 3.5122e-05 | 0.073126 | 0.036382
IN |  | Na2HPO4.2H2O |  |  | 0.015235 | 0.00017561 | 0.36563 | 0.18191
IN |  | NaHCO3 |  |  | 0.0030469 | 3.5122e-05 | 0.073126 | 0.036382
IN |  | TraceMetals |  |  | 8.5314e-06 | 9.8342e-08 | 0.00020475 | 0.00010187
IN | s151 |  | 30 | 1.0132 | 1746.6646 |  | 41919.9516
IN |  | Fructose |  |  | 15.2338 | 0.0087217 | 365.6123 | 9.0324
IN |  | H2O |  |  | 1686.5807 | 0.9656 | 40477.9367 | 1000
IN |  | CNecatorBiomass |  |  | 43.8749 | 0.025119 | 1052.9981 | 26.0141
IN |  | AmmoniumSulfate |  |  | 0.24375 | 0.00013955 | 5.8501 | 0.14453
IN |  | FerricAmmoniumCitrate |  |  | 0.012188 | 6.9777e-06 | 0.2925 | 0.0072263
IN |  | KH2PO4 |  |  | 0.2925 | 0.00016746 | 7.0201 | 0.17343
IN |  | MgSO4.7H2O |  |  | 0.060938 | 3.4888e-05 | 1.4625 | 0.036131
IN |  | Na2HPO4.2H2O |  |  | 0.30469 | 0.00017444 | 7.3126 | 0.18066
IN |  | NaHCO3 |  |  | 0.060938 | 3.4888e-05 | 1.4625 | 0.036131
IN |  | TraceMetals |  |  | 0.00017063 | 9.7688e-08 | 0.0040951 | 0.00010117
OUT | s152 |  | 30 | 1.0132 | 361152071.7858 |  | 8667649722.8584
OUT |  | NH3 |  |  | 27.2884 | 7.5559e-08 | 654.9212 | 7.5559e-05
OUT |  | Fructose |  |  | 16.1539 | 4.4729e-08 | 387.6928 | 4.4729e-05
OUT |  | H2 |  |  | 28.3117 | 7.8393e-08 | 679.4814 | 7.8393e-05
OUT |  | O2 |  |  | 130.8074 | 3.6219e-07 | 3139.3772 | 0.0003622
OUT |  | CO2 |  |  | 118.6526 | 3.2854e-07 | 2847.6618 | 0.00032854
OUT |  | H2O |  |  | 361151444.1785 | 1 | 8667634660.2848 | 1000
OUT |  | CNecatorBiomass |  |  | 214.3169 | 5.9343e-07 | 5143.6045 | 0.00059343
OUT |  | AmmoniumSulfate |  |  | 23.0151 | 6.3727e-08 | 552.362 | 6.3727e-05
OUT |  | FerricAmmoniumCitrate |  |  | 1.1508 | 3.1863e-09 | 27.6181 | 3.1863e-06
OUT |  | KH2PO4 |  |  | 27.6181 | 7.6472e-08 | 662.8344 | 7.6472e-05
OUT |  | MgSO4.7H2O |  |  | 5.7538 | 1.5932e-08 | 138.0905 | 1.5932e-05
OUT |  | Na2HPO4.2H2O |  |  | 28.7689 | 7.9659e-08 | 690.4525 | 7.9659e-05
OUT |  | NaHCO3 |  |  | 5.7538 | 1.5932e-08 | 138.0905 | 1.5932e-05
OUT |  | TraceMetals |  |  | 0.016111 | 4.4609e-11 | 0.38665 | 4.4609e-08

## WWT102
|  | Units | WWT102
Total purchase cost |  | USD | 0
Utility cost |  | USD/hr
Direction | Stream ID | Component | T (°C) | P (bar) | kg/h | Mass fraction | kg/d | g/L
IN | s152 |  | 30 | 1.0132 | 361152071.7858 |  | 8667649722.8584
IN |  | NH3 |  |  | 27.2884 | 7.5559e-08 | 654.9212 | 7.5559e-05
IN |  | Fructose |  |  | 16.1539 | 4.4729e-08 | 387.6928 | 4.4729e-05
IN |  | H2 |  |  | 28.3117 | 7.8393e-08 | 679.4814 | 7.8393e-05
IN |  | O2 |  |  | 130.8074 | 3.6219e-07 | 3139.3772 | 0.0003622
IN |  | CO2 |  |  | 118.6526 | 3.2854e-07 | 2847.6618 | 0.00032854
IN |  | H2O |  |  | 361151444.1785 | 1 | 8667634660.2848 | 1000
IN |  | CNecatorBiomass |  |  | 214.3169 | 5.9343e-07 | 5143.6045 | 0.00059343
IN |  | AmmoniumSulfate |  |  | 23.0151 | 6.3727e-08 | 552.362 | 6.3727e-05
IN |  | FerricAmmoniumCitrate |  |  | 1.1508 | 3.1863e-09 | 27.6181 | 3.1863e-06
IN |  | KH2PO4 |  |  | 27.6181 | 7.6472e-08 | 662.8344 | 7.6472e-05
IN |  | MgSO4.7H2O |  |  | 5.7538 | 1.5932e-08 | 138.0905 | 1.5932e-05
IN |  | Na2HPO4.2H2O |  |  | 28.7689 | 7.9659e-08 | 690.4525 | 7.9659e-05
IN |  | NaHCO3 |  |  | 5.7538 | 1.5932e-08 | 138.0905 | 1.5932e-05
IN |  | TraceMetals |  |  | 0.016111 | 4.4609e-11 | 0.38665 | 4.4609e-08
OUT | s153 |  | 25 | 1.0132 | 361148965.13 |  | 8667575163.1193
OUT |  | NH3 |  |  | 0.27288 | 7.556e-10 | 6.5492 | 7.556e-07
OUT |  | Fructose |  |  | 0.16154 | 4.4729e-10 | 3.8769 | 4.4729e-07
OUT |  | H2 |  |  | 0.28312 | 7.8393e-10 | 6.7948 | 7.8393e-07
OUT |  | O2 |  |  | 1.3081 | 3.622e-09 | 31.3938 | 3.622e-06
OUT |  | CO2 |  |  | 1.1865 | 3.2854e-09 | 28.4766 | 3.2854e-06
OUT |  | H2O |  |  | 361148958.8539 | 1 | 8667575012.4936 | 1000
OUT |  | CNecatorBiomass |  |  | 2.1432 | 5.9343e-09 | 51.436 | 5.9343e-06
OUT |  | AmmoniumSulfate |  |  | 0.23015 | 6.3727e-10 | 5.5236 | 6.3727e-07
OUT |  | FerricAmmoniumCitrate |  |  | 0.011508 | 3.1864e-11 | 0.27618 | 3.1864e-08
OUT |  | KH2PO4 |  |  | 0.27618 | 7.6473e-10 | 6.6283 | 7.6473e-07
OUT |  | MgSO4.7H2O |  |  | 0.057538 | 1.5932e-10 | 1.3809 | 1.5932e-07
OUT |  | Na2HPO4.2H2O |  |  | 0.28769 | 7.9659e-10 | 6.9045 | 7.9659e-07
OUT |  | NaHCO3 |  |  | 0.057538 | 1.5932e-10 | 1.3809 | 1.5932e-07
OUT |  | TraceMetals |  |  | 0.00016111 | 4.4609e-13 | 0.0038665 | 4.4609e-10
OUT | s154 |  | 25 | 1.0132 | 3106.6558 |  | 74559.7391
OUT |  | NH3 |  |  | 27.0155 | 0.008696 | 648.372 | 10.87
OUT |  | Fructose |  |  | 15.9923 | 0.0051478 | 383.8158 | 6.4347
OUT |  | H2 |  |  | 28.0286 | 0.0090221 | 672.6865 | 11.2776
OUT |  | O2 |  |  | 129.4993 | 0.041684 | 3107.9834 | 52.1056
OUT |  | CO2 |  |  | 117.466 | 0.037811 | 2819.1852 | 47.2639
OUT |  | H2O |  |  | 2485.3246 | 0.8 | 59647.7912 | 1000
OUT |  | CNecatorBiomass |  |  | 212.1737 | 0.068296 | 5092.1684 | 85.3706
OUT |  | AmmoniumSulfate |  |  | 22.7849 | 0.0073342 | 546.8384 | 9.1678
OUT |  | FerricAmmoniumCitrate |  |  | 1.1392 | 0.00036671 | 27.3419 | 0.45839
OUT |  | KH2PO4 |  |  | 27.3419 | 0.0088011 | 656.2061 | 11.0013
OUT |  | MgSO4.7H2O |  |  | 5.6962 | 0.0018336 | 136.7096 | 2.2919
OUT |  | Na2HPO4.2H2O |  |  | 28.4812 | 0.0091678 | 683.548 | 11.4597
OUT |  | NaHCO3 |  |  | 5.6962 | 0.0018336 | 136.7096 | 2.2919
OUT |  | TraceMetals |  |  | 0.015949 | 5.134e-06 | 0.38279 | 0.0064175

## RCY101
|  | Units | RCY101
Total purchase cost |  | USD | 0
Utility cost |  | USD/hr
Direction | Stream ID | Component | T (°C) | P (bar) | kg/h | Mass fraction | kg/d | g/L
IN | s153 |  | 25 | 1.0132 | 361148965.13 |  | 8667575163.1193
IN |  | NH3 |  |  | 0.27288 | 7.556e-10 | 6.5492 | 7.556e-07
IN |  | Fructose |  |  | 0.16154 | 4.4729e-10 | 3.8769 | 4.4729e-07
IN |  | H2 |  |  | 0.28312 | 7.8393e-10 | 6.7948 | 7.8393e-07
IN |  | O2 |  |  | 1.3081 | 3.622e-09 | 31.3938 | 3.622e-06
IN |  | CO2 |  |  | 1.1865 | 3.2854e-09 | 28.4766 | 3.2854e-06
IN |  | H2O |  |  | 361148958.8539 | 1 | 8667575012.4936 | 1000
IN |  | CNecatorBiomass |  |  | 2.1432 | 5.9343e-09 | 51.436 | 5.9343e-06
IN |  | AmmoniumSulfate |  |  | 0.23015 | 6.3727e-10 | 5.5236 | 6.3727e-07
IN |  | FerricAmmoniumCitrate |  |  | 0.011508 | 3.1864e-11 | 0.27618 | 3.1864e-08
IN |  | KH2PO4 |  |  | 0.27618 | 7.6473e-10 | 6.6283 | 7.6473e-07
IN |  | MgSO4.7H2O |  |  | 0.057538 | 1.5932e-10 | 1.3809 | 1.5932e-07
IN |  | Na2HPO4.2H2O |  |  | 0.28769 | 7.9659e-10 | 6.9045 | 7.9659e-07
IN |  | NaHCO3 |  |  | 0.057538 | 1.5932e-10 | 1.3809 | 1.5932e-07
IN |  | TraceMetals |  |  | 0.00016111 | 4.4609e-13 | 0.0038665 | 4.4609e-10
OUT | recycle_water |  | 25 | 1.0132 | 270861723.8475 |  | 6500681372.3395
OUT |  | NH3 |  |  | 0.20466 | 7.556e-10 | 4.9119 | 7.556e-07
OUT |  | Fructose |  |  | 0.12115 | 4.4729e-10 | 2.9077 | 4.4729e-07
OUT |  | H2 |  |  | 0.21234 | 7.8393e-10 | 5.0961 | 7.8393e-07
OUT |  | O2 |  |  | 0.98106 | 3.622e-09 | 23.5453 | 3.622e-06
OUT |  | CO2 |  |  | 0.88989 | 3.2854e-09 | 21.3575 | 3.2854e-06
OUT |  | H2O |  |  | 270861719.1404 | 1 | 6500681259.3702 | 1000
OUT |  | CNecatorBiomass |  |  | 1.6074 | 5.9343e-09 | 38.577 | 5.9343e-06
OUT |  | AmmoniumSulfate |  |  | 0.17261 | 6.3727e-10 | 4.1427 | 6.3727e-07
OUT |  | FerricAmmoniumCitrate |  |  | 0.0086307 | 3.1864e-11 | 0.20714 | 3.1864e-08
OUT |  | KH2PO4 |  |  | 0.20714 | 7.6473e-10 | 4.9713 | 7.6473e-07
OUT |  | MgSO4.7H2O |  |  | 0.043153 | 1.5932e-10 | 1.0357 | 1.5932e-07
OUT |  | Na2HPO4.2H2O |  |  | 0.21577 | 7.9659e-10 | 5.1784 | 7.9659e-07
OUT |  | NaHCO3 |  |  | 0.043153 | 1.5932e-10 | 1.0357 | 1.5932e-07
OUT |  | TraceMetals |  |  | 0.00012083 | 4.4609e-13 | 0.0028999 | 4.4609e-10
OUT | discharge |  | 25 | 1.0132 | 90287241.2825 |  | 2166893790.7798
OUT |  | NH3 |  |  | 0.068221 | 7.556e-10 | 1.6373 | 7.556e-07
OUT |  | Fructose |  |  | 0.040385 | 4.4729e-10 | 0.96923 | 4.4729e-07
OUT |  | H2 |  |  | 0.070779 | 7.8393e-10 | 1.6987 | 7.8393e-07
OUT |  | O2 |  |  | 0.32702 | 3.622e-09 | 7.8484 | 3.622e-06
OUT |  | CO2 |  |  | 0.29663 | 3.2854e-09 | 7.1192 | 3.2854e-06
OUT |  | H2O |  |  | 90287239.7135 | 1 | 2166893753.1234 | 1000
OUT |  | CNecatorBiomass |  |  | 0.53579 | 5.9343e-09 | 12.859 | 5.9343e-06
OUT |  | AmmoniumSulfate |  |  | 0.057538 | 6.3727e-10 | 1.3809 | 6.3727e-07
OUT |  | FerricAmmoniumCitrate |  |  | 0.0028769 | 3.1864e-11 | 0.069045 | 3.1864e-08
OUT |  | KH2PO4 |  |  | 0.069045 | 7.6473e-10 | 1.6571 | 7.6473e-07
OUT |  | MgSO4.7H2O |  |  | 0.014384 | 1.5932e-10 | 0.34523 | 1.5932e-07
OUT |  | Na2HPO4.2H2O |  |  | 0.071922 | 7.9659e-10 | 1.7261 | 7.9659e-07
OUT |  | NaHCO3 |  |  | 0.014384 | 1.5932e-10 | 0.34523 | 1.5932e-07
OUT |  | TraceMetals |  |  | 4.0276e-05 | 4.4609e-13 | 0.00096663 | 4.4609e-10