## OAT Results
Route | Parameter | Category | Label | Section | Direction | Base param value | Perturbation factor | Perturbed value | Base MSP ($/kg) | Perturbed MSP ($/kg) | MSP swing ($/kg) | MSP swing (%) | op_hours (h/yr) | FCI ($MM) | N_reactors | N_seed_trains | Q (m³/h) | N_DC101 (H2 columns) | N_DC102 (CO2/O2 columns) | Feedstock ($/kg) | Feedstock ($MM/yr) | Ammonia ($/kg) | Ammonia ($MM/yr) | Nutrients ($/kg) | Nutrients ($MM/yr) | Electricity ($/kg) | Electricity ($MM/yr) | Other utilities ($/kg) | Other utilities ($MM/yr) | Waste disposal ($/kg) | Waste disposal ($MM/yr) | Labor ($/kg) | Labor ($MM/yr) | Maintenance ($/kg) | Maintenance ($MM/yr) | Other FOC ($/kg) | Other FOC ($MM/yr) | Capital charge ($/kg) | Capital charge ($MM/yr)
fructose | epsilon | route | Substrate conversion (ε) | §9.2 | low | 0.9 |  | 0.8 | 5.9452 | 6.5573 | 0.61213 | 10.2962 | 7752 | 21.7 | 2 | 1 | 47993.7 |  |  | 4.5258 | 119.325 | 0.0699 | 1.843 | 0.8318 | 21.929 | 0.0344 | 0.906 | 0.3951 | 10.418 | 0.2788 | 7.352 | 0.1365 | 3.6 | 0.0822 | 2.168 | 0.0576 | 1.518 | 0.1452 | 3.827
acetate | epsilon | route | Substrate conversion (ε) | §9.2 | low | 0.9 |  | 0.8 | 3.8686 | 5.2384 | 1.3697 | 35.4059 | 7752 | 50.2 | 18 | 1 | 44066.3 |  |  | 1.8148 | 47.848 | 0.0699 | 1.843 | 0.8318 | 21.929 | 0.0356 | 0.938 | 1.4843 | 39.133 | 0.2058 | 5.426 | 0.1365 | 3.6 | 0.1904 | 5.02 | 0.1333 | 3.514 | 0.3361 | 8.86
formate | epsilon | route | Substrate conversion (ε) | §9.2 | low | 0.9 |  | 0.8 | 15.6702 | 25.7411 | 10.071 | 64.2683 | 7752 | 314.8 | 112 | 3 | 232014.6 |  |  | 7.3712 | 194.342 | 0.0699 | 1.843 | 0.8318 | 21.929 | 0.2087 | 5.502 | 11.6037 | 305.934 | 1.3822 | 36.441 | 0.1365 | 3.6 | 1.194 | 31.48 | 0.8358 | 22.036 | 2.1074 | 55.562
fructose | epsilon | route | Substrate conversion (ε) | §9.2 | high | 0.9 |  | 0.95 | 5.9452 | 5.6974 | -0.24783 | -4.1686 | 7752 | 22.5 | 3 | 1 | 52108.7 |  |  | 3.8159 | 100.495 | 0.0699 | 1.841 | 0.8318 | 21.905 | 0.0345 | 0.908 | 0.4346 | 11.447 | 0.0774 | 2.038 | 0.1367 | 3.6 | 0.0856 | 2.254 | 0.0599 | 1.578 | 0.1511 | 3.979
acetate | epsilon | route | Substrate conversion (ε) | §9.2 | high | 0.9 |  | 0.95 | 3.8686 | 3.765 | -0.10368 | -2.6799 | 7752 | 30 | 9 | 1 | 37154.9 |  |  | 1.5255 | 40.174 | 0.0699 | 1.841 | 0.8318 | 21.905 | 0.0268 | 0.705 | 0.7179 | 18.907 | 0.0618 | 1.628 | 0.1367 | 3.6 | 0.1139 | 2.999 | 0.0797 | 2.1 | 0.201 | 5.294
formate | epsilon | route | Substrate conversion (ε) | §9.2 | high | 0.9 |  | 0.95 | 15.6702 | 11.4614 | -4.2088 | -26.8586 | 7752 | 88 | 24 | 1 | 159197.1 |  |  | 6.155 | 162.094 | 0.0699 | 1.841 | 0.8318 | 21.905 | 0.1115 | 2.937 | 2.6913 | 70.875 | 0.3077 | 8.105 | 0.1367 | 3.6 | 0.3341 | 8.798 | 0.2339 | 6.159 | 0.5897 | 15.529
gas_fermentation | epsilon | route | Substrate conversion (ε) | §9.2 | low | 0.99 |  | 0.95 | 105.7041 | 110.4274 | 4.7234 | 4.4685 | 7752 | 5710.5 | 520 | 10 | 377488.3 | 150 | 33 | 9.8909 | 257.935 | 0.0716 | 1.866 | 0.8397 | 21.896 | 11.1437 | 290.606 | 0.033 | 0.862 | 0.1218 | 3.177 | 0.138 | 3.6 | 21.8979 | 571.052 | 15.3285 | 399.736 | 50.9623 | 1328.995
fructose | D_margin | route | Dilution rate (fraction of μmax) | §9.2 | low | 0.8 |  | 0.7 | 5.9452 | 5.9495 | 0.0042674 | 0.071779 | 7752 | 22.6 | 3 | 1 | 51377.4 |  |  | 4.0263 | 106.075 | 0.0699 | 1.841 | 0.8318 | 21.913 | 0.0344 | 0.906 | 0.4156 | 10.95 | 0.1371 | 3.612 | 0.1366 | 3.6 | 0.0859 | 2.264 | 0.0602 | 1.585 | 0.1517 | 3.996
acetate | D_margin | route | Dilution rate (fraction of μmax) | §9.2 | low | 0.8 |  | 0.7 | 3.8686 | 3.8984 | 0.02971 | 0.76798 | 7752 | 31.6 | 10 | 1 | 37492.7 |  |  | 1.6093 | 42.398 | 0.0699 | 1.841 | 0.8318 | 21.913 | 0.0269 | 0.708 | 0.7044 | 18.558 | 0.1042 | 2.744 | 0.1366 | 3.6 | 0.1198 | 3.157 | 0.0839 | 2.21 | 0.2115 | 5.573
formate | D_margin | route | Dilution rate (fraction of μmax) | §9.2 | low | 0.8 |  | 0.7 | 15.6702 | 15.8322 | 0.16204 | 1.0341 | 7752 | 165.6 | 57 | 2 | 192441.4 |  |  | 6.5154 | 171.651 | 0.0699 | 1.841 | 0.8318 | 21.913 | 0.1475 | 3.887 | 5.327 | 140.343 | 0.626 | 16.491 | 0.1366 | 3.6 | 0.6286 | 16.56 | 0.44 | 11.592 | 1.1094 | 29.228
gas_fermentation | D_margin | route | Dilution rate (fraction of μmax) | §9.2 | low | 0.8 |  | 0.7 | 105.7041 | 107.7431 | 2.039 | 1.929 | 7752 | 5604 | 571 | 11 | 362237.9 | 144 | 31 | 9.5046 | 247.761 | 0.0717 | 1.868 | 0.84 | 21.896 | 10.7945 | 281.384 | 0.0365 | 0.952 | 0.0619 | 1.614 | 0.1381 | 3.6 | 21.4982 | 560.401 | 15.0487 | 392.281 | 49.7488 | 1296.817
fructose | D_margin | route | Dilution rate (fraction of μmax) | §9.2 | high | 0.8 |  | 0.85 | 5.9452 | 5.9657 | 0.020518 | 0.34512 | 7752 | 22.2 | 2 | 1 | 48552.7 |  |  | 4.0262 | 106.073 | 0.0699 | 1.841 | 0.8318 | 21.913 | 0.0357 | 0.94 | 0.4361 | 11.489 | 0.1371 | 3.612 | 0.1366 | 3.6 | 0.0844 | 2.223 | 0.0591 | 1.556 | 0.1489 | 3.923
acetate | D_margin | route | Dilution rate (fraction of μmax) | §9.2 | high | 0.8 |  | 0.85 | 3.8686 | 3.8613 | -0.0073289 | -0.18944 | 7752 | 28.7 | 8 | 1 | 36443.3 |  |  | 1.6092 | 42.396 | 0.0699 | 1.841 | 0.8318 | 21.913 | 0.0265 | 0.699 | 0.7054 | 18.585 | 0.1042 | 2.744 | 0.1366 | 3.6 | 0.109 | 2.871 | 0.0763 | 2.01 | 0.1924 | 5.068
formate | D_margin | route | Dilution rate (fraction of μmax) | §9.2 | high | 0.8 |  | 0.85 | 15.6702 | 15.606 | -0.064169 | -0.4095 | 7752 | 148.5 | 47 | 1 | 188273.1 |  |  | 6.5153 | 171.648 | 0.0699 | 1.841 | 0.8318 | 21.913 | 0.1448 | 3.816 | 5.3284 | 140.38 | 0.626 | 16.493 | 0.1366 | 3.6 | 0.5637 | 14.85 | 0.3946 | 10.395 | 0.9949 | 26.211
gas_fermentation | D_margin | route | Dilution rate (fraction of μmax) | §9.2 | high | 0.8 |  | 0.85 | 105.7041 | 104.8778 | -0.82625 | -0.78166 | 7752 | 5400.3 | 470 | 9 | 362237.6 | 144 | 31 | 9.4912 | 247.411 | 0.0715 | 1.863 | 0.84 | 21.896 | 10.6587 | 277.845 | 0.029 | 0.757 | 0.0607 | 1.581 | 0.1381 | 3.6 | 20.7169 | 540.034 | 14.5018 | 378.024 | 48.3698 | 1260.87
fructose | target_titer_fraction | route | Target titer (fraction of max) | §9.2 | low | 0.75 |  | 0.6 | 5.9452 | 6.0561 | 0.11094 | 1.8661 | 7752 | 23.9 | 3 | 1 | 52411.6 |  |  | 4.0269 | 106.092 | 0.0699 | 1.841 | 0.8318 | 21.913 | 0.0367 | 0.968 | 0.5028 | 13.247 | 0.1371 | 3.612 | 0.1366 | 3.6 | 0.0907 | 2.39 | 0.0635 | 1.673 | 0.1601 | 4.218
acetate | target_titer_fraction | route | Target titer (fraction of max) | §9.2 | low | 0.75 |  | 0.6 | 3.8686 | 4.1287 | 0.26002 | 6.7211 | 7752 | 34.6 | 11 | 1 | 39003.8 |  |  | 1.6108 | 42.436 | 0.0699 | 1.841 | 0.8318 | 21.913 | 0.029 | 0.763 | 0.8914 | 23.484 | 0.1044 | 2.752 | 0.1366 | 3.6 | 0.1313 | 3.458 | 0.0919 | 2.421 | 0.2317 | 6.104
formate | target_titer_fraction | route | Target titer (fraction of max) | §9.2 | low | 0.75 |  | 0.6 | 15.6702 | 15.6702 | 0 | 0 | 7752 | 153.4 | 50 | 1 | 189627 |  |  | 6.5153 | 171.649 | 0.0699 | 1.841 | 0.8318 | 21.913 | 0.1457 | 3.838 | 5.3275 | 140.355 | 0.626 | 16.492 | 0.1366 | 3.6 | 0.5822 | 15.339 | 0.4075 | 10.737 | 1.0276 | 27.073
gas_fermentation | target_titer_fraction | route | Target titer (fraction of max) | §9.2 | low | 0.75 |  | 0.6 | 105.7041 | 105.7041 | 1.4211e-14 | 1.3444e-14 | 7752 | 5459.3 | 499 | 10 | 362237.7 | 144 | 31 | 9.4948 | 247.513 | 0.0715 | 1.865 | 0.84 | 21.896 | 10.6976 | 278.867 | 0.0317 | 0.827 | 0.061 | 1.589 | 0.1381 | 3.6 | 20.9424 | 545.93 | 14.6597 | 382.151 | 48.7673 | 1271.276
fructose | target_titer_fraction | route | Target titer (fraction of max) | §9.2 | high | 0.75 |  | 0.9 | 5.9452 | 5.8908 | -0.05443 | -0.91553 | 7752 | 21.1 | 2 | 1 | 47934.7 |  |  | 4.0258 | 106.062 | 0.0699 | 1.841 | 0.8318 | 21.913 | 0.0335 | 0.883 | 0.3781 | 9.962 | 0.1371 | 3.612 | 0.1366 | 3.6 | 0.0802 | 2.113 | 0.0561 | 1.479 | 0.1416 | 3.73
acetate | target_titer_fraction | route | Target titer (fraction of max) | §9.2 | high | 0.75 |  | 0.9 | 3.8686 | 3.7968 | -0.07187 | -1.8577 | 7752 | 28.1 | 8 | 1 | 36162.6 |  |  | 1.6088 | 42.385 | 0.0699 | 1.841 | 0.8318 | 21.913 | 0.0259 | 0.682 | 0.6499 | 17.121 | 0.1041 | 2.744 | 0.1366 | 3.6 | 0.1067 | 2.811 | 0.0747 | 1.968 | 0.1883 | 4.962
formate | target_titer_fraction | route | Target titer (fraction of max) | §9.2 | high | 0.75 |  | 0.9 | 15.6702 | 15.6702 | 0 | 0 | 7752 | 153.4 | 50 | 1 | 189627 |  |  | 6.5153 | 171.649 | 0.0699 | 1.841 | 0.8318 | 21.913 | 0.1457 | 3.838 | 5.3275 | 140.355 | 0.626 | 16.492 | 0.1366 | 3.6 | 0.5822 | 15.339 | 0.4075 | 10.737 | 1.0276 | 27.073
gas_fermentation | target_titer_fraction | route | Target titer (fraction of max) | §9.2 | high | 0.75 |  | 0.9 | 105.7041 | 105.7041 | 1.4211e-14 | 1.3444e-14 | 7752 | 5459.3 | 499 | 10 | 362237.7 | 144 | 31 | 9.4948 | 247.513 | 0.0715 | 1.865 | 0.84 | 21.896 | 10.6976 | 278.867 | 0.0317 | 0.827 | 0.061 | 1.589 | 0.1381 | 3.6 | 20.9424 | 545.93 | 14.6597 | 382.151 | 48.7673 | 1271.276
fructose | CENTRIFUGE_RECOVERY | global | Centrifuge recovery (% biomass) | §9.2 | low | 0.95 |  | 0.9 | 5.9452 | 6.2748 | 0.32964 | 5.5446 | 7752 | 23 | 3 | 1 | 54308.1 |  |  | 4.2484 | 111.967 | 0.0737 | 1.944 | 0.8776 | 23.13 | 0.0357 | 0.941 | 0.4385 | 11.557 | 0.1619 | 4.267 | 0.1366 | 3.6 | 0.0873 | 2.3 | 0.0611 | 1.61 | 0.154 | 4.059
acetate | CENTRIFUGE_RECOVERY | global | Centrifuge recovery (% biomass) | §9.2 | low | 0.95 |  | 0.9 | 3.8686 | 4.087 | 0.21835 | 5.6441 | 7752 | 30.7 | 9 | 1 | 38757 |  |  | 1.698 | 44.752 | 0.0738 | 1.944 | 0.8776 | 23.13 | 0.028 | 0.739 | 0.7423 | 19.565 | 0.1272 | 3.351 | 0.1366 | 3.6 | 0.1164 | 3.069 | 0.0815 | 2.148 | 0.2055 | 5.416
formate | CENTRIFUGE_RECOVERY | global | Centrifuge recovery (% biomass) | §9.2 | low | 0.95 |  | 0.9 | 15.6702 | 16.5484 | 0.87818 | 5.6041 | 7752 | 162.3 | 53 | 2 | 200336.4 |  |  | 6.8747 | 181.185 | 0.0737 | 1.944 | 0.8776 | 23.13 | 0.1536 | 4.049 | 5.62 | 148.116 | 0.6778 | 17.863 | 0.1366 | 3.6 | 0.6159 | 16.233 | 0.4312 | 11.363 | 1.0872 | 28.652
gas_fermentation | CENTRIFUGE_RECOVERY | global | Centrifuge recovery (% biomass) | §9.2 | low | 0.95 |  | 0.9 | 105.7041 | 113.5732 | 7.8691 | 7.4445 | 7752 | 5887.1 | 527 | 10 | 382361.9 | 152 | 33 | 10.0188 | 261.261 | 0.0755 | 1.968 | 0.8863 | 23.113 | 11.2882 | 294.364 | 0.0335 | 0.872 | 0.0816 | 2.129 | 0.1381 | 3.6 | 22.5758 | 588.71 | 15.8031 | 412.097 | 52.6724 | 1373.541
fructose | CENTRIFUGE_RECOVERY | global | Centrifuge recovery (% biomass) | §9.2 | high | 0.95 |  | 0.98 | 5.9452 | 5.7621 | -0.18314 | -3.0804 | 7752 | 21.8 | 3 | 1 | 50685.5 |  |  | 3.9039 | 102.827 | 0.0678 | 1.785 | 0.8065 | 21.242 | 0.0328 | 0.864 | 0.4038 | 10.635 | 0.1234 | 3.251 | 0.1367 | 3.6 | 0.0829 | 2.184 | 0.058 | 1.529 | 0.1463 | 3.854
acetate | CENTRIFUGE_RECOVERY | global | Centrifuge recovery (% biomass) | §9.2 | high | 0.95 |  | 0.98 | 3.8686 | 3.75 | -0.11865 | -3.0669 | 7752 | 28.6 | 8 | 1 | 35354.9 |  |  | 1.5604 | 41.099 | 0.0678 | 1.785 | 0.8065 | 21.242 | 0.0259 | 0.683 | 0.6849 | 18.039 | 0.0915 | 2.41 | 0.1367 | 3.6 | 0.1086 | 2.862 | 0.076 | 2.003 | 0.1918 | 5.051
formate | CENTRIFUGE_RECOVERY | global | Centrifuge recovery (% biomass) | §9.2 | high | 0.95 |  | 0.98 | 15.6702 | 15.1983 | -0.47186 | -3.0112 | 7752 | 149.3 | 49 | 1 | 184242.6 |  |  | 6.3173 | 166.394 | 0.0678 | 1.785 | 0.8065 | 21.242 | 0.1413 | 3.721 | 5.1668 | 136.09 | 0.5975 | 15.737 | 0.1367 | 3.6 | 0.567 | 14.934 | 0.3969 | 10.454 | 1.0007 | 26.359
gas_fermentation | CENTRIFUGE_RECOVERY | global | Centrifuge recovery (% biomass) | §9.2 | high | 0.95 |  | 0.98 | 105.7041 | 104.0433 | -1.6608 | -1.5711 | 7752 | 5382.1 | 484 | 9 | 351148.9 | 140 | 30 | 9.2064 | 239.937 | 0.0694 | 1.808 | 0.8144 | 21.226 | 10.3727 | 270.333 | 0.0292 | 0.762 | 0.0496 | 1.294 | 0.1381 | 3.6 | 20.6513 | 538.213 | 14.4559 | 376.749 | 48.2563 | 1257.655
fructose | RESTART_FREQUENCY_PER_LINE | global | Restart frequency (per line/yr) | §9.2 | low | 2 |  | 1 | 5.9452 | 5.9359 | -0.009285 | -0.15618 | 8088 | 21.7 | 3 | 1 | 50214 |  |  | 4.0263 | 106.073 | 0.0699 | 1.841 | 0.8318 | 21.913 | 0.0338 | 0.89 | 0.4156 | 10.948 | 0.1371 | 3.612 | 0.1366 | 3.6 | 0.0822 | 2.166 | 0.0576 | 1.517 | 0.1451 | 3.824
acetate | RESTART_FREQUENCY_PER_LINE | global | Restart frequency (per line/yr) | §9.2 | low | 2 |  | 1 | 3.8686 | 3.8576 | -0.011047 | -0.28554 | 8088 | 28.4 | 8 | 1 | 35037.8 |  |  | 1.6093 | 42.396 | 0.0699 | 1.841 | 0.8318 | 21.913 | 0.0267 | 0.704 | 0.7055 | 18.586 | 0.1042 | 2.744 | 0.1366 | 3.6 | 0.1078 | 2.841 | 0.0755 | 1.989 | 0.1904 | 5.015
formate | RESTART_FREQUENCY_PER_LINE | global | Restart frequency (per line/yr) | §9.2 | low | 2 |  | 1 | 15.6702 | 15.5918 | -0.078354 | -0.50002 | 8088 | 147.4 | 48 | 1 | 181810.9 |  |  | 6.5153 | 171.648 | 0.0699 | 1.841 | 0.8318 | 21.913 | 0.1457 | 3.839 | 5.3281 | 140.371 | 0.626 | 16.492 | 0.1366 | 3.6 | 0.5594 | 14.738 | 0.3916 | 10.317 | 0.9874 | 26.013
gas_fermentation | RESTART_FREQUENCY_PER_LINE | global | Restart frequency (per line/yr) | §9.2 | low | 2 |  | 1 | 105.7041 | 104.3177 | -1.3864 | -1.3116 | 8088 | 5354.9 | 479 | 9 | 347189.2 | 138 | 30 | 9.4926 | 247.439 | 0.0715 | 1.864 | 0.84 | 21.896 | 10.6987 | 278.879 | 0.0293 | 0.765 | 0.0608 | 1.585 | 0.1381 | 3.6 | 20.5431 | 535.489 | 14.3802 | 374.842 | 48.0633 | 1252.847
fructose | RESTART_FREQUENCY_PER_LINE | global | Restart frequency (per line/yr) | §9.2 | high | 2 |  | 4 | 5.9452 | 5.9596 | 0.01438 | 0.24188 | 7080 | 23.5 | 3 | 1 | 55957.1 |  |  | 4.0263 | 106.074 | 0.0699 | 1.841 | 0.8318 | 21.913 | 0.0338 | 0.892 | 0.4156 | 10.948 | 0.1371 | 3.612 | 0.1366 | 3.6 | 0.089 | 2.346 | 0.0623 | 1.642 | 0.1571 | 4.14
acetate | RESTART_FREQUENCY_PER_LINE | global | Restart frequency (per line/yr) | §9.2 | high | 2 |  | 4 | 3.8686 | 3.8977 | 0.029094 | 0.75205 | 7080 | 31.5 | 9 | 1 | 39899.1 |  |  | 1.6093 | 42.397 | 0.0699 | 1.841 | 0.8318 | 21.913 | 0.0266 | 0.701 | 0.7053 | 18.582 | 0.1042 | 2.744 | 0.1366 | 3.6 | 0.1195 | 3.148 | 0.0836 | 2.204 | 0.2109 | 5.556
formate | RESTART_FREQUENCY_PER_LINE | global | Restart frequency (per line/yr) | §9.2 | high | 2 |  | 4 | 15.6702 | 15.875 | 0.20483 | 1.3071 | 7080 | 169 | 55 | 2 | 207827.5 |  |  | 6.5154 | 171.65 | 0.0699 | 1.841 | 0.8318 | 21.913 | 0.1456 | 3.836 | 5.3275 | 140.355 | 0.626 | 16.492 | 0.1366 | 3.6 | 0.6413 | 16.896 | 0.4489 | 11.827 | 1.1319 | 29.822
gas_fermentation | RESTART_FREQUENCY_PER_LINE | global | Restart frequency (per line/yr) | §9.2 | high | 2 |  | 4 | 105.7041 | 116.2342 | 10.5301 | 9.9619 | 7080 | 6134.3 | 547 | 12 | 396619.7 | 158 | 34 | 9.5014 | 247.677 | 0.0716 | 1.867 | 0.84 | 21.896 | 10.6991 | 278.898 | 0.0372 | 0.97 | 0.0616 | 1.606 | 0.1381 | 3.6 | 23.5327 | 613.434 | 16.4729 | 429.404 | 54.8794 | 1430.557
fructose | NUTRIENTS_RECIPE | global_recipe_conc | Nutrient recipe scaling (×base) | §9.3 | low |  | 0.5 | ×0.5 | 5.9452 | 5.5236 | -0.42157 | -7.091 | 7752 | 22.2 | 3 | 1 | 51967 |  |  | 4.0262 | 106.073 | 0.0699 | 1.841 | 0.4159 | 10.956 | 0.0338 | 0.891 | 0.4159 | 10.958 | 0.1334 | 3.515 | 0.1366 | 3.6 | 0.0842 | 2.218 | 0.0589 | 1.553 | 0.1486 | 3.916
acetate | NUTRIENTS_RECIPE | global_recipe_conc | Nutrient recipe scaling (×base) | §9.3 | low |  | 0.5 | ×0.5 | 3.8686 | 3.4471 | -0.42152 | -10.8959 | 7752 | 29.1 | 8 | 1 | 36245.8 |  |  | 1.6092 | 42.395 | 0.0699 | 1.841 | 0.4159 | 10.956 | 0.0267 | 0.704 | 0.705 | 18.574 | 0.1005 | 2.648 | 0.1366 | 3.6 | 0.1106 | 2.914 | 0.0774 | 2.04 | 0.1952 | 5.143
formate | NUTRIENTS_RECIPE | global_recipe_conc | Nutrient recipe scaling (×base) | §9.3 | low |  | 0.5 | ×0.5 | 15.6702 | 15.2487 | -0.42148 | -2.6897 | 7752 | 153.3 | 50 | 1 | 189626.1 |  |  | 6.5153 | 171.648 | 0.0699 | 1.841 | 0.4159 | 10.956 | 0.1457 | 3.838 | 5.3266 | 140.332 | 0.6223 | 16.396 | 0.1366 | 3.6 | 0.5819 | 15.331 | 0.4073 | 10.732 | 1.0271 | 27.059
gas_fermentation | NUTRIENTS_RECIPE | global_recipe_conc | Nutrient recipe scaling (×base) | §9.3 | low |  | 0.5 | ×0.5 | 105.7041 | 105.273 | -0.43105 | -0.40779 | 7752 | 5459.2 | 499 | 10 | 362237.1 | 144 | 31 | 9.4891 | 247.364 | 0.0715 | 1.865 | 0.42 | 10.948 | 10.6976 | 278.867 | 0.0317 | 0.827 | 0.0565 | 1.473 | 0.1381 | 3.6 | 20.9421 | 545.923 | 14.6595 | 382.146 | 48.7669 | 1271.264
fructose | NUTRIENTS_RECIPE | global_recipe_conc | Nutrient recipe scaling (×base) | §9.3 | high |  | 1.5 | ×1.5 | 5.9452 | 6.3668 | 0.42157 | 7.091 | 7752 | 22.3 | 3 | 1 | 51974.2 |  |  | 4.0263 | 106.075 | 0.0699 | 1.841 | 1.2476 | 32.869 | 0.0339 | 0.892 | 0.4178 | 11.006 | 0.1407 | 3.708 | 0.1366 | 3.6 | 0.0848 | 2.235 | 0.0594 | 1.564 | 0.1497 | 3.944
acetate | NUTRIENTS_RECIPE | global_recipe_conc | Nutrient recipe scaling (×base) | §9.3 | high |  | 1.5 | ×1.5 | 3.8686 | 4.2902 | 0.42152 | 10.8959 | 7752 | 29.3 | 8 | 1 | 36247.6 |  |  | 1.6093 | 42.398 | 0.0699 | 1.841 | 1.2476 | 32.869 | 0.0267 | 0.704 | 0.7068 | 18.621 | 0.1078 | 2.841 | 0.1366 | 3.6 | 0.1112 | 2.93 | 0.0778 | 2.051 | 0.1963 | 5.171
formate | NUTRIENTS_RECIPE | global_recipe_conc | Nutrient recipe scaling (×base) | §9.3 | high |  | 1.5 | ×1.5 | 15.6702 | 16.0917 | 0.42147 | 2.6897 | 7752 | 153.5 | 50 | 1 | 189627.8 |  |  | 6.5154 | 171.65 | 0.0699 | 1.841 | 1.2476 | 32.869 | 0.1457 | 3.838 | 5.3284 | 140.379 | 0.6297 | 16.589 | 0.1366 | 3.6 | 0.5825 | 15.346 | 0.4078 | 10.742 | 1.0281 | 27.086
gas_fermentation | NUTRIENTS_RECIPE | global_recipe_conc | Nutrient recipe scaling (×base) | §9.3 | high |  | 1.5 | ×1.5 | 105.7041 | 106.1351 | 0.43105 | 0.40779 | 7752 | 5459.4 | 499 | 10 | 362238.4 | 144 | 31 | 9.5005 | 247.662 | 0.0715 | 1.865 | 1.26 | 32.845 | 10.6976 | 278.867 | 0.0317 | 0.828 | 0.0654 | 1.706 | 0.1381 | 3.6 | 20.9426 | 545.936 | 14.6598 | 382.155 | 48.7678 | 1271.287
fructose | feedstock_price | route | Feedstock price ($/kg) | §9.4 | low | 1.16 | 0.5 | 0.58 | 5.9452 | 3.9334 | -2.0118 | -33.8396 | 7752 | 22.3 | 3 | 1 | 51970.6 |  |  | 2.0144 | 53.071 | 0.0699 | 1.841 | 0.8318 | 21.913 | 0.0339 | 0.892 | 0.4169 | 10.982 | 0.1371 | 3.612 | 0.1366 | 3.6 | 0.0845 | 2.226 | 0.0592 | 1.559 | 0.1492 | 3.93
acetate | feedstock_price | route | Feedstock price ($/kg) | §9.4 | low | 0.65 | 0.5 | 0.325 | 3.8686 | 3.067 | -0.80167 | -20.7222 | 7752 | 29.2 | 8 | 1 | 36246.7 |  |  | 0.8076 | 21.277 | 0.0699 | 1.841 | 0.8318 | 21.913 | 0.0267 | 0.704 | 0.7059 | 18.597 | 0.1042 | 2.744 | 0.1366 | 3.6 | 0.1109 | 2.922 | 0.0776 | 2.045 | 0.1957 | 5.157
formate | feedstock_price | route | Feedstock price ($/kg) | §9.4 | low | 0.35 | 0.5 | 0.175 | 15.6702 | 12.4328 | -3.2374 | -20.6597 | 7752 | 153.4 | 50 | 1 | 189627 |  |  | 3.2779 | 86.358 | 0.0699 | 1.841 | 0.8318 | 21.913 | 0.1457 | 3.838 | 5.3275 | 140.355 | 0.626 | 16.492 | 0.1366 | 3.6 | 0.5822 | 15.339 | 0.4075 | 10.737 | 1.0276 | 27.073
gas_fermentation | feedstock_price | route | Feedstock price ($/kg) | §9.4 | low | 4.83 | 0.5 | 2.415 | 105.7041 | 104.6144 | -1.0896 | -1.0308 | 7752 | 5459.3 | 499 | 10 | 362237.7 | 144 | 31 | 8.4052 | 219.108 | 0.0715 | 1.865 | 0.84 | 21.896 | 10.6976 | 278.867 | 0.0317 | 0.827 | 0.061 | 1.589 | 0.1381 | 3.6 | 20.9424 | 545.93 | 14.6597 | 382.151 | 48.7673 | 1271.276
fructose | feedstock_price | route | Feedstock price ($/kg) | §9.4 | high | 1.16 | 1.5 | 1.74 | 5.9452 | 7.957 | 2.0118 | 33.8396 | 7752 | 22.3 | 3 | 1 | 51970.6 |  |  | 6.0381 | 159.077 | 0.0699 | 1.841 | 0.8318 | 21.913 | 0.0339 | 0.892 | 0.4169 | 10.982 | 0.1371 | 3.612 | 0.1366 | 3.6 | 0.0845 | 2.226 | 0.0592 | 1.559 | 0.1492 | 3.93
acetate | feedstock_price | route | Feedstock price ($/kg) | §9.4 | high | 0.65 | 1.5 | 0.975 | 3.8686 | 4.6703 | 0.80167 | 20.7222 | 7752 | 29.2 | 8 | 1 | 36246.7 |  |  | 2.4109 | 63.517 | 0.0699 | 1.841 | 0.8318 | 21.913 | 0.0267 | 0.704 | 0.7059 | 18.597 | 0.1042 | 2.744 | 0.1366 | 3.6 | 0.1109 | 2.922 | 0.0776 | 2.045 | 0.1957 | 5.157
formate | feedstock_price | route | Feedstock price ($/kg) | §9.4 | high | 0.35 | 1.5 | 0.525 | 15.6702 | 18.9076 | 3.2374 | 20.6597 | 7752 | 153.4 | 50 | 1 | 189627 |  |  | 9.7527 | 256.939 | 0.0699 | 1.841 | 0.8318 | 21.913 | 0.1457 | 3.838 | 5.3275 | 140.355 | 0.626 | 16.492 | 0.1366 | 3.6 | 0.5822 | 15.339 | 0.4075 | 10.737 | 1.0276 | 27.073
gas_fermentation | feedstock_price | route | Feedstock price ($/kg) | §9.4 | high | 4.83 | 1.5 | 7.245 | 105.7041 | 106.7937 | 1.0896 | 1.0308 | 7752 | 5459.3 | 499 | 10 | 362237.7 | 144 | 31 | 10.5844 | 275.917 | 0.0715 | 1.865 | 0.84 | 21.896 | 10.6976 | 278.867 | 0.0317 | 0.827 | 0.061 | 1.589 | 0.1381 | 3.6 | 20.9424 | 545.93 | 14.6597 | 382.151 | 48.7673 | 1271.276
fructose | electricity_price | economics | Electricity price ($/kWh) | §9.4 | low | 0.032 |  | 0.02 | 5.9452 | 5.9325 | -0.012695 | -0.21354 | 7752 | 22.3 | 3 | 1 | 51970.6 |  |  | 4.0263 | 106.074 | 0.0699 | 1.841 | 0.8318 | 21.913 | 0.0212 | 0.557 | 0.4169 | 10.982 | 0.1371 | 3.612 | 0.1366 | 3.6 | 0.0845 | 2.226 | 0.0592 | 1.559 | 0.1492 | 3.93
acetate | electricity_price | economics | Electricity price ($/kWh) | §9.4 | low | 0.032 |  | 0.02 | 3.8686 | 3.8586 | -0.010025 | -0.25913 | 7752 | 29.2 | 8 | 1 | 36246.7 |  |  | 1.6093 | 42.397 | 0.0699 | 1.841 | 0.8318 | 21.913 | 0.0167 | 0.44 | 0.7059 | 18.597 | 0.1042 | 2.744 | 0.1366 | 3.6 | 0.1109 | 2.922 | 0.0776 | 2.045 | 0.1957 | 5.157
formate | electricity_price | economics | Electricity price ($/kWh) | §9.4 | low | 0.032 |  | 0.02 | 15.6702 | 15.6156 | -0.054624 | -0.34859 | 7752 | 153.4 | 50 | 1 | 189627 |  |  | 6.5153 | 171.649 | 0.0699 | 1.841 | 0.8318 | 21.913 | 0.091 | 2.398 | 5.3275 | 140.355 | 0.626 | 16.492 | 0.1366 | 3.6 | 0.5822 | 15.339 | 0.4075 | 10.737 | 1.0276 | 27.073
gas_fermentation | electricity_price | economics | Electricity price ($/kWh) | §9.4 | low | 0.032 |  | 0.02 | 105.7041 | 101.6925 | -4.0116 | -3.7951 | 7752 | 5459.3 | 499 | 10 | 362237.7 | 144 | 31 | 9.4948 | 247.513 | 0.0715 | 1.865 | 0.84 | 21.896 | 6.686 | 174.292 | 0.0317 | 0.827 | 0.061 | 1.589 | 0.1381 | 3.6 | 20.9424 | 545.93 | 14.6597 | 382.151 | 48.7673 | 1271.276
fructose | electricity_price | economics | Electricity price ($/kWh) | §9.4 | high | 0.032 |  | 0.087 | 5.9452 | 6.0034 | 0.058186 | 0.97871 | 7752 | 22.3 | 3 | 1 | 51970.6 |  |  | 4.0263 | 106.074 | 0.0699 | 1.841 | 0.8318 | 21.913 | 0.092 | 2.425 | 0.4169 | 10.982 | 0.1371 | 3.612 | 0.1366 | 3.6 | 0.0845 | 2.226 | 0.0592 | 1.559 | 0.1492 | 3.93
acetate | electricity_price | economics | Electricity price ($/kWh) | §9.4 | high | 0.032 |  | 0.087 | 3.8686 | 3.9146 | 0.045946 | 1.1877 | 7752 | 29.2 | 8 | 1 | 36246.7 |  |  | 1.6093 | 42.397 | 0.0699 | 1.841 | 0.8318 | 21.913 | 0.0727 | 1.915 | 0.7059 | 18.597 | 0.1042 | 2.744 | 0.1366 | 3.6 | 0.1109 | 2.922 | 0.0776 | 2.045 | 0.1957 | 5.157
formate | electricity_price | economics | Electricity price ($/kWh) | §9.4 | high | 0.032 |  | 0.087 | 15.6702 | 15.9205 | 0.25036 | 1.5977 | 7752 | 153.4 | 50 | 1 | 189627 |  |  | 6.5153 | 171.649 | 0.0699 | 1.841 | 0.8318 | 21.913 | 0.396 | 10.433 | 5.3275 | 140.355 | 0.626 | 16.492 | 0.1366 | 3.6 | 0.5822 | 15.339 | 0.4075 | 10.737 | 1.0276 | 27.073
gas_fermentation | electricity_price | economics | Electricity price ($/kWh) | §9.4 | high | 0.032 |  | 0.087 | 105.7041 | 124.0906 | 18.3865 | 17.3943 | 7752 | 5459.3 | 499 | 10 | 362237.7 | 144 | 31 | 9.4948 | 247.513 | 0.0715 | 1.865 | 0.84 | 21.896 | 29.0841 | 758.17 | 0.0317 | 0.827 | 0.061 | 1.589 | 0.1381 | 3.6 | 20.9424 | 545.93 | 14.6597 | 382.151 | 48.7673 | 1271.276
fructose | contingency_fee_factor | economics | Capital cost (TCI ±35%) | §9.4 | low | 1.18 | 0.65 | 0.767 | 5.9452 | 5.8338 | -0.11137 | -1.8732 | 7752 | 14.5 | 3 | 1 | 51970.6 |  |  | 4.0263 | 106.074 | 0.0699 | 1.841 | 0.8318 | 21.913 | 0.0339 | 0.892 | 0.4169 | 10.982 | 0.1371 | 3.612 | 0.1366 | 3.6 | 0.0549 | 1.447 | 0.0385 | 1.013 | 0.0881 | 2.321
acetate | contingency_fee_factor | economics | Capital cost (TCI ±35%) | §9.4 | low | 1.18 | 0.65 | 0.767 | 3.8686 | 3.7225 | -0.14614 | -3.7776 | 7752 | 19 | 8 | 1 | 36246.7 |  |  | 1.6093 | 42.397 | 0.0699 | 1.841 | 0.8318 | 21.913 | 0.0267 | 0.704 | 0.7059 | 18.597 | 0.1042 | 2.744 | 0.1366 | 3.6 | 0.0721 | 1.899 | 0.0505 | 1.329 | 0.1156 | 3.045
formate | contingency_fee_factor | economics | Capital cost (TCI ±35%) | §9.4 | low | 1.18 | 0.65 | 0.767 | 15.6702 | 14.903 | -0.76722 | -4.8961 | 7752 | 99.7 | 50 | 1 | 189627 |  |  | 6.5153 | 171.649 | 0.0699 | 1.841 | 0.8318 | 21.913 | 0.1457 | 3.838 | 5.3275 | 140.355 | 0.626 | 16.492 | 0.1366 | 3.6 | 0.3784 | 9.97 | 0.2649 | 6.979 | 0.6068 | 15.986
gas_fermentation | contingency_fee_factor | economics | Capital cost (TCI ±35%) | §9.4 | low | 1.18 | 0.65 | 0.767 | 105.7041 | 92.5204 | -13.1837 | -12.4723 | 7752 | 4686 | 499 | 10 | 362237.7 | 144 | 31 | 9.4948 | 247.513 | 0.0715 | 1.865 | 0.84 | 21.896 | 10.6976 | 278.867 | 0.0317 | 0.827 | 0.061 | 1.589 | 0.1381 | 3.6 | 17.9758 | 468.597 | 12.5831 | 328.018 | 40.6268 | 1059.067
fructose | contingency_fee_factor | economics | Capital cost (TCI ±35%) | §9.4 | high | 1.18 | 1.35 | 1.593 | 5.9452 | 6.0589 | 0.11375 | 1.9133 | 7752 | 30.1 | 3 | 1 | 51970.6 |  |  | 4.0263 | 106.074 | 0.0699 | 1.841 | 0.8318 | 21.913 | 0.0339 | 0.892 | 0.4169 | 10.982 | 0.1371 | 3.612 | 0.1366 | 3.6 | 0.1141 | 3.006 | 0.0799 | 2.104 | 0.2126 | 5.602
acetate | contingency_fee_factor | economics | Capital cost (TCI ±35%) | §9.4 | high | 1.18 | 1.35 | 1.593 | 3.8686 | 4.0179 | 0.14927 | 3.8583 | 7752 | 39.4 | 8 | 1 | 36246.7 |  |  | 1.6093 | 42.397 | 0.0699 | 1.841 | 0.8318 | 21.913 | 0.0267 | 0.704 | 0.7059 | 18.597 | 0.1042 | 2.744 | 0.1366 | 3.6 | 0.1497 | 3.944 | 0.1048 | 2.761 | 0.279 | 7.351
formate | contingency_fee_factor | economics | Capital cost (TCI ±35%) | §9.4 | high | 1.18 | 1.35 | 1.593 | 15.6702 | 16.4538 | 0.78362 | 5.0007 | 7752 | 207.1 | 50 | 1 | 189627 |  |  | 6.5153 | 171.649 | 0.0699 | 1.841 | 0.8318 | 21.913 | 0.1457 | 3.838 | 5.3275 | 140.355 | 0.626 | 16.492 | 0.1366 | 3.6 | 0.786 | 20.707 | 0.5502 | 14.495 | 1.4648 | 38.591
gas_fermentation | contingency_fee_factor | economics | Capital cost (TCI ±35%) | §9.4 | high | 1.18 | 1.35 | 1.593 | 105.7041 | 118.3422 | 12.6381 | 11.9561 | 7752 | 6232.6 | 499 | 10 | 362237.7 | 144 | 31 | 9.4948 | 247.513 | 0.0715 | 1.865 | 0.84 | 21.896 | 10.6976 | 278.867 | 0.0317 | 0.827 | 0.061 | 1.589 | 0.1381 | 3.6 | 23.9089 | 623.263 | 16.7363 | 436.284 | 56.3622 | 1469.262
fructose | WWT_WATER_RECYCLE_FRACTION | global | Water recycle fraction | §9.2 | low | 0.75 |  | 0.5 | 5.9452 | 6.0533 | 0.10814 | 1.8189 | 7752 | 23.8 | 3 | 1 | 52377.7 |  |  | 4.0307 | 106.15 | 0.0699 | 1.841 | 0.8319 | 21.907 | 0.0366 | 0.963 | 0.4973 | 13.097 | 0.1371 | 3.61 | 0.1367 | 3.6 | 0.0904 | 2.381 | 0.0633 | 1.666 | 0.1596 | 4.202
acetate | WWT_WATER_RECYCLE_FRACTION | global | Water recycle fraction | §9.2 | low | 0.75 |  | 0.5 | 3.8686 | 3.9758 | 0.10718 | 2.7705 | 7752 | 31.2 | 9 | 1 | 37239.4 |  |  | 1.6159 | 42.556 | 0.0699 | 1.841 | 0.8319 | 21.907 | 0.0277 | 0.728 | 0.7791 | 20.517 | 0.1042 | 2.745 | 0.1367 | 3.6 | 0.1185 | 3.12 | 0.0829 | 2.184 | 0.2091 | 5.507
formate | WWT_WATER_RECYCLE_FRACTION | global | Water recycle fraction | §9.2 | low | 0.75 |  | 0.5 | 15.6702 | 15.9902 | 0.32003 | 2.0423 | 7752 | 158.5 | 52 | 1 | 191411.2 |  |  | 6.5598 | 172.756 | 0.0699 | 1.841 | 0.8319 | 21.907 | 0.148 | 3.898 | 5.5329 | 145.713 | 0.6262 | 16.491 | 0.1367 | 3.6 | 0.6017 | 15.845 | 0.4212 | 11.092 | 1.062 | 27.967
gas_fermentation | WWT_WATER_RECYCLE_FRACTION | global | Water recycle fraction | §9.2 | low | 0.75 |  | 0.5 | 105.7041 | 112.9763 | 7.2723 | 6.8798 | 7752 | 5459.3 | 499 | 10 | 362240.3 | 144 | 31 | 16.7478 | 436.497 | 0.0716 | 1.865 | 0.8401 | 21.896 | 10.6998 | 278.87 | 0.0317 | 0.827 | 0.0609 | 1.588 | 0.1381 | 3.6 | 20.9466 | 545.93 | 14.6626 | 382.151 | 48.7771 | 1271.277
fructose | WWT_WATER_RECYCLE_FRACTION | global | Water recycle fraction | §9.2 | high | 0.75 |  | 0.9 | 5.9452 | 5.7561 | -0.1891 | -3.1807 | 7752 | 19.3 | 1 | 1 | 40424.7 |  |  | 4.0236 | 106.028 | 0.0699 | 1.842 | 0.8317 | 21.916 | 0.0281 | 0.741 | 0.2934 | 7.733 | 0.1188 | 3.13 | 0.1366 | 3.6 | 0.0733 | 1.931 | 0.0513 | 1.352 | 0.1293 | 3.408
acetate | WWT_WATER_RECYCLE_FRACTION | global | Water recycle fraction | §9.2 | high | 0.75 |  | 0.9 | 3.8686 | 3.5645 | -0.30417 | -7.8624 | 7752 | 23.2 | 6 | 1 | 33816.8 |  |  | 1.6053 | 42.301 | 0.0699 | 1.842 | 0.8317 | 21.916 | 0.0236 | 0.622 | 0.4888 | 12.881 | 0.1041 | 2.743 | 0.1366 | 3.6 | 0.0879 | 2.315 | 0.0615 | 1.621 | 0.1551 | 4.087
formate | WWT_WATER_RECYCLE_FRACTION | global | Water recycle fraction | §9.2 | high | 0.75 |  | 0.9 | 15.6702 | 14.8311 | -0.83909 | -5.3547 | 7752 | 138.5 | 44 | 1 | 183823.7 |  |  | 6.4887 | 170.984 | 0.0699 | 1.842 | 0.8317 | 21.916 | 0.1385 | 3.65 | 4.7194 | 124.362 | 0.6255 | 16.483 | 0.1366 | 3.6 | 0.5255 | 13.847 | 0.3678 | 9.693 | 0.9275 | 24.441
gas_fermentation | WWT_WATER_RECYCLE_FRACTION | global | Water recycle fraction | §9.2 | high | 0.75 |  | 0.9 | 105.7041 | 101.3421 | -4.362 | -4.1266 | 7752 | 5459.3 | 499 | 10 | 362236.2 | 144 | 31 | 5.1444 | 134.122 | 0.0715 | 1.865 | 0.8399 | 21.896 | 10.6963 | 278.866 | 0.0317 | 0.827 | 0.061 | 1.59 | 0.1381 | 3.6 | 20.9399 | 545.93 | 14.6579 | 382.151 | 48.7615 | 1271.275
gas_fermentation | DC_Q_MAX_M3S | global | BGAL liquid holdup | §4a | low | 0.577 |  | 0.0577 | 105.7041 | 185.3767 | 79.6726 | 75.3733 | 7752 | 11453.3 | 499 | 10 | 362237.7 | 1437 | 308 | 9.4948 | 247.513 | 0.0715 | 1.865 | 0.84 | 21.896 | 10.6976 | 278.867 | 0.0317 | 0.827 | 0.061 | 1.589 | 0.1381 | 3.6 | 43.9358 | 1145.326 | 30.755 | 801.728 | 89.3512 | 2329.224
gas_fermentation | DC_Q_MAX_M3S | global | BGAL liquid holdup | §4a | high | 0.577 |  | 11.5 | 105.7041 | 97.3308 | -8.3732 | -7.9214 | 7752 | 4829.4 | 499 | 10 | 362237.7 | 8 | 2 | 9.4948 | 247.513 | 0.0715 | 1.865 | 0.84 | 21.896 | 10.6976 | 278.867 | 0.0317 | 0.827 | 0.061 | 1.589 | 0.1381 | 3.6 | 18.5259 | 482.936 | 12.9681 | 338.055 | 44.5021 | 1160.09

## Tornado Summary
Label | Category | Section | fructose_lo | fructose_hi | fructose_range | acetate_lo | acetate_hi | acetate_range | formate_lo | formate_hi | formate_range | gas_fermentation_lo | gas_fermentation_hi | gas_fermentation_range
BGAL liquid holdup | global | §4a | [9 empty] | 79.6726 | -8.3732 | 88.0459
Electricity price ($/kWh) | economics | §9.4 | -0.012695 | 0.058186 | 0.070881 | -0.010025 | 0.045946 | 0.055971 | -0.054624 | 0.25036 | 0.30498 | -4.0116 | 18.3865 | 22.3981
Capital cost (TCI ±35%) | economics | §9.4 | -0.11137 | 0.11375 | 0.22511 | -0.14614 | 0.14927 | 0.29541 | -0.76722 | 0.78362 | 1.5508 | -13.1837 | 12.6381 | 25.8218
Restart frequency (per line/yr) | global | §9.2 | -0.009285 | 0.01438 | 0.023665 | -0.011047 | 0.029094 | 0.040141 | -0.078354 | 0.20483 | 0.28318 | -1.3864 | 10.5301 | 11.9165
Substrate conversion (ε) | route | §9.2 | 0.61213 | -0.24783 | 0.85996 | 1.3697 | -0.10368 | 1.4734 | 10.071 | -4.2088 | 14.2798 | 4.7234
Centrifuge recovery (% biomass) | global | §9.2 | 0.32964 | -0.18314 | 0.51277 | 0.21835 | -0.11865 | 0.337 | 0.87818 | -0.47186 | 1.35 | 7.8691 | -1.6608 | 9.5299
Water recycle fraction | global | §9.2 | 0.10814 | -0.1891 | 0.29724 | 0.10718 | -0.30417 | 0.41135 | 0.32003 | -0.83909 | 1.1591 | 7.2723 | -4.362 | 11.6342
Feedstock price ($/kg) | route | §9.4 | -2.0118 | 2.0118 | 4.0237 | -0.80167 | 0.80167 | 1.6033 | -3.2374 | 3.2374 | 6.4748 | -1.0896 | 1.0896 | 2.1793
Dilution rate (fraction of μmax) | route | §9.2 | 0.0042674 | 0.020518 | 0.016251 | 0.02971 | -0.0073289 | 0.037039 | 0.16204 | -0.064169 | 0.22621 | 2.039 | -0.82625 | 2.8652
Nutrient recipe scaling (×base) | global_recipe_conc | §9.3 | -0.42157 | 0.42157 | 0.84315 | -0.42152 | 0.42152 | 0.84304 | -0.42148 | 0.42147 | 0.84295 | -0.43105 | 0.43105 | 0.8621
Target titer (fraction of max) | route | §9.2 | 0.11094 | -0.05443 | 0.16537 | 0.26002 | -0.07187 | 0.33189 | 0 | 0 | 0 | 1.4211e-14 | 1.4211e-14 | 0

## Base Case Design
Route | Base MSP ($/kg) | op_hours (h/yr) | FCI ($MM) | N_reactors | N_seed_trains | Q (m³/h) | N_DC101 (H2 columns) | N_DC102 (CO2/O2 columns) | Feedstock ($/kg) | Feedstock ($MM/yr) | Ammonia ($/kg) | Ammonia ($MM/yr) | Nutrients ($/kg) | Nutrients ($MM/yr) | Electricity ($/kg) | Electricity ($MM/yr) | Other utilities ($/kg) | Other utilities ($MM/yr) | Waste disposal ($/kg) | Waste disposal ($MM/yr) | Labor ($/kg) | Labor ($MM/yr) | Maintenance ($/kg) | Maintenance ($MM/yr) | Other FOC ($/kg) | Other FOC ($MM/yr) | Capital charge ($/kg) | Capital charge ($MM/yr)
fructose | 5.9452 | 7752 | 22.3 | 3 | 1 | 51970.6 |  |  | 4.0263 | 106.074 | 0.0699 | 1.841 | 0.8318 | 21.913 | 0.0339 | 0.892 | 0.4169 | 10.982 | 0.1371 | 3.612 | 0.1366 | 3.6 | 0.0845 | 2.226 | 0.0592 | 1.559 | 0.1492 | 3.93
acetate | 3.8686 | 7752 | 29.2 | 8 | 1 | 36246.7 |  |  | 1.6093 | 42.397 | 0.0699 | 1.841 | 0.8318 | 21.913 | 0.0267 | 0.704 | 0.7059 | 18.597 | 0.1042 | 2.744 | 0.1366 | 3.6 | 0.1109 | 2.922 | 0.0776 | 2.045 | 0.1957 | 5.157
formate | 15.6702 | 7752 | 153.4 | 50 | 1 | 189627 |  |  | 6.5153 | 171.649 | 0.0699 | 1.841 | 0.8318 | 21.913 | 0.1457 | 3.838 | 5.3275 | 140.355 | 0.626 | 16.492 | 0.1366 | 3.6 | 0.5822 | 15.339 | 0.4075 | 10.737 | 1.0276 | 27.073
gas_fermentation | 105.7041 | 7752 | 5459.3 | 499 | 10 | 362237.7 | 144 | 31 | 9.4948 | 247.513 | 0.0715 | 1.865 | 0.84 | 21.896 | 10.6976 | 278.867 | 0.0317 | 0.827 | 0.061 | 1.589 | 0.1381 | 3.6 | 20.9424 | 545.93 | 14.6597 | 382.151 | 48.7673 | 1271.276